## Summary
Image title | m2 | m5 v1 | m5 v2 | m10v3 | m10v5 | M20 v1 | m20 v2 | m20 v4 | m20 0_1 | m20 0_5 | m20 5 | m20 10
Mobility ratio | 2 | 5 | 5 | 10 | 10 | 20 | 20 | 20 | 20 | 20 | 20 | 20
Flow rate | 1 | 1 | 1 | 1 | 1 | 1 | 1 | 1 | 0.1 | 0.5 | 5 | 10
Peclet number | 140000 | 140000 | 140000 | 140000 | 140000 | 140000 | 140000 | 140000 | 14000 | 70000 | 700000 | 1400000
Breakthough time (PV), Image | 0.44762 | NaN | 0.34122 | 0.3082 | 0.28619 | 0.28619 | 0.26417 | 0.24583 | 0.25537 | 0.26417 | 0.26784 | 0.27151
Breakthough time (PV), Volumetric | 0.484 | 0.3962 | 0.3742 | 0.352 | 0.3302 | 0.2861 | 0.2861 | 0.2861 | 0.264 | 0.2422 | 0.308 | 0.396
Recovery at breakthrough time (PV), Volumetric | 0.408 | 0.3438 | 0.3776 | 0.3314 | 0.263 | 0.2598 | 0.235 | 0.2475 | 0.1817 | 0.2037 | 0.2391 | 0.5133
Recovery at 1PVI, Volumetric | 0.70556 | 0.60988 | 0.69877 | 0.60629 | 0.5521 | 0.54923 | 0.54336 | 0.59661 | 0.41893 | 0.60661 | 0.55325 | 0.77641
Error in volumetric recovery and breakthrough (PV) | 0.076 | 0.0524 | 0.0034 | 0.0206 | 0.0672 | 0.0263 | 0.0511 | 0.0386 | 0.0823 | 0.0385 | 0.0689 | 0.1173
Mobility ratio | Flow rate | Peclet number | Breakthough time (PV), Image | Breakthough time (PV), Volumetric | Recovery at breakthrough time (PV), Volumetric | Recovery at 1PVI, Volumetric | Error in volumetric recovery and breakthrough (PV)
2 | 1 | 140000 | 0.44762 | 0.484 | 0.408 | 0.70556 | 0.076
5 | 1 | 140000 | NaN | 0.3962 | 0.3438 | 0.60988 | 0.0524
5 | 1 | 140000 | 0.34122 | 0.3742 | 0.3776 | 0.69877 | 0.0034
10 | 1 | 140000 | 0.3082 | 0.352 | 0.3314 | 0.60629 | 0.0206
10 | 1 | 140000 | 0.28619 | 0.3302 | 0.263 | 0.5521 | 0.0672
20 | 1 | 140000 | 0.28619 | 0.2861 | 0.2598 | 0.54923 | 0.0263
20 | 1 | 140000 | 0.26417 | 0.2861 | 0.235 | 0.54336 | 0.0511
20 | 1 | 140000 | 0.24583 | 0.2861 | 0.2475 | 0.59661 | 0.0386
20 | 0.1 | 14000 | 0.25537 | 0.264 | 0.1817 | 0.41893 | 0.0823
20 | 0.5 | 70000 | 0.26417 | 0.2422 | 0.2037 | 0.60661 | 0.0385
20 | 5 | 700000 | 0.26784 | 0.308 | 0.2391 | 0.55325 | 0.0689
20 | 10 | 1400000 | 0.27151 | 0.396 | 0.5133 | 0.77641 | 0.1173

## M2_2
Homogeneous Plate: M2 v2
INPUTS | [6 empty] | RESULTS SUMMARY
General | [7 empty] | RESULTS
Av. PV | 45.425 | ml |  | M2 vol. ratio | [7 empty] | h.vol | 0.0089818
amb. temp | 25 | degC |  | 79.7751 |  |  |  | Breakthrough PVI |  | 0.484
water dens | 0.99693 | g/ml |  | 20.2249 |  |  |  | Recovery @ brk |  | 0.408 | ml
[8 empty] | Error (difference from 1:1 PVP) |  | 0.076
"Oil" Fluid | [7 empty] | Sweep eff. after 1PV |  | 70.56%
Mix Proportion |  |  |  | Mix proporties |  |  |  | Recovery @ 1PVI |  | 0.70556
| mass (g) | vol. (ml) |  | mass | 104.861 | g
water | 79.53 | 79.7751 |  | volume | 99.7751 | ml
glycerol | - | 20 |  | dens | 1.051 | g/ml | Cheng 2008 formulation
lissamine | 0.061 |  |  | calc'd den | 1.0557 | g/ml | Temperature | 15 | 20 | 25
∑ |  | 99.7751 |  | diff. | -0.4477% |  | Viscosity water (cP) | 1.1414 | 1.0049 | 0.89274
[7 empty] | Viscosity Glycerol (cP) | 2281.2244 | 1413.8307 | 905.68
Volume Injected | [6 empty] | Mass fraction glycerol | 0.24099 | 0.24099 | 0.24099
| start | finish | total inj |  |  |  | a | 0.6795 | 0.671 | 0.6625
Pump B | 379.83 | 308.61 | 71.22 | ml | 1.5679 | PV | b | 2.0705 | 2.0727 | 2.072
[7 empty] | alpha | 0.90731 | 0.90564 | 0.90395
[7 empty] | Viscosity Mixture(cP) | 2.3087 | 1.9914 | 1.7357
no.of records |  | 8492 |  |  |  |  | Viscosity ratio, M | 2.0227 | 1.9818 | 1.9442
no. of ml injected |  | 71.22 |  |  |  |  | Atwood Number, At | 0.33835 | 0.32926 | 0.3207
records per ml |  | 119.2362
RESULTS
|  | Recorded Data |  |  |  |  | Produced Fluid | [5 empty] | Produced Oil
| mass solute / vol solution | Vol water inj | Mass water inj | PVI | Record # | Mass prod. Fluid | Density prod. Fluid (assum. Vol in=out) | Vol. prod (assum. In=out) | Vol. prod (assum. prod fluid=ρOil) | Prod. Fluid PVP | Cum. PF PVP | Diff in mass in vs out | Oil Prod | Cum. Oil Prod | Oil PVP | Cum. Oil PVP | CO PVP derivative | Brk Test | Oil Concentration | Error up to Brk (PV)
|  | ml | g | - | - | g | g/ml |  | ml | - | - | g | ml | ml | - | - |  |  |  | mean: | 0.033266
|  | 0 | 0 | 0 | 0 | 0 | 0 | 0 | 0 | 0 | 0 | - | - | - | - | 0 | 0.78027 |  |  | stddev: | 0.018691
| 20 | 1 | 0.99693 | 0.022014 | 119.4187 | 1.079 | 1.079 | 1 | 1.0267 | 0.022014 | 0.022014 | 0.082073 | 1.6101 | 1.6101 | 0.035446 | 0.035446 | 0.60763 | 0.022014 | 1.6101 | 0.013431 | 0.018691
| 20.4554 | 2 | 1.9939 | 0.044029 | 238.8374 | 2.111 | 1.0555 | 0.97774 | 0.98195 | 0.021524 | 0.043538 | 0.035073 | 0.68807 | 2.2982 | 0.015147 | 0.050593 | 0.78616 | 0.044029 | 1.162 | 0.0065643 | 0.018691
| 20.6422 | 3 | 2.9908 | 0.066043 | 358.2561 | 3.118 | 1.0393 | 0.96889 | 0.95816 | 0.021329 | 0.064868 | 0.010073 | 0.19761 | 2.4958 | 0.0043503 | 0.054943 | 0.86267 | 0.066043 | 0.847 | 0.0111 | 0.018691
| 19.9044 | 4 | 3.9877 | 0.088057 | 477.6748 | 4.164 | 1.041 | 1.0048 | 0.99527 | 0.02212 | 0.086988 | 0.049073 | 0.96272 | 3.4585 | 0.021194 | 0.076137 | 0.83128 | 0.088057 | 0.87526 | 0.01192 | 0.018691
| 20.2023 | 5 | 4.9846 | 0.11007 | 597.0935 | 5.192 | 1.0384 | 0.98998 | 0.97814 | 0.021794 | 0.10878 | 0.031073 | 0.60959 | 4.0681 | 0.01342 | 0.089557 | 0.90779 | 0.11007 | 0.82327 | 0.020515 | 0.018691
| 19.5533 | 6 | 5.9816 | 0.13209 | 716.5122 | 6.259 | 1.0432 | 1.0228 | 1.0152 | 0.022517 | 0.1313 | 0.070073 | 1.3747 | 5.4428 | 0.030263 | 0.11982 | 0.92937 | 0.13209 | 0.91257 | 0.012266 | 0.018691
| 20.4584 | 7 | 6.9785 | 0.1541 | 835.9309 | 7.275 | 1.0393 | 0.97759 | 0.96672 | 0.021521 | 0.15282 | 0.019073 | 0.37418 | 5.817 | 0.0082372 | 0.12806 | 0.89994 | 0.1541 | 0.83796 | 0.026043 | 0.018691
| 19.921 | 8 | 7.9754 | 0.17611 | 955.3496 | 8.319 | 1.0399 | 1.004 | 0.99336 | 0.022102 | 0.17492 | 0.047073 | 0.92348 | 6.7405 | 0.02033 | 0.14839 | 0.96664 | 0.17611 | 0.8483 | 0.027728 | 0.018691
| 19.6789 | 9 | 8.9723 | 0.19813 | 1074.7683 | 9.378 | 1.042 | 1.0163 | 1.0076 | 0.022373 | 0.1973 | 0.062073 | 1.2178 | 7.9582 | 0.026808 | 0.17519 | 0.89798 | 0.19813 | 0.88798 | 0.022934 | 0.018691
| 19.8459 | 10 | 9.9693 | 0.22014 | 1194.187 | 10.429 | 1.0429 | 1.0078 | 1 | 0.022185 | 0.21948 | 0.054073 | 1.0608 | 9.019 | 0.023353 | 0.19855 | 0.83913 | 0.22014 | 0.90463 | 0.021595 | 0.018691
| 20.6857 | 11 | 10.9662 | 0.24216 | 1313.6057 | 11.434 | 1.0395 | 0.96685 | 0.95626 | 0.021285 | 0.24077 | 0.0080729 | 0.15838 | 9.1774 | 0.0034865 | 0.20203 | 0.87248 | 0.24216 | 0.83913 | 0.040123 | 0.018691
| 19.182 | 12 | 11.9631 | 0.26417 | 1433.0244 | 12.522 | 1.0435 | 1.0426 | 1.0352 | 0.022953 | 0.26372 | 0.091073 | 1.7867 | 10.9641 | 0.039333 | 0.24137 | 0.69003 | 0.26417 | 0.91525 | 0.022805 | 0.018691
| 20.37 | 13 | 12.9601 | 0.28619 | 1552.4431 | 13.545 | 1.0419 | 0.98184 | 0.97338 | 0.021614 | 0.28533 | 0.026073 | 0.5115 | 11.4756 | 0.01126 | 0.25263 | 0.80381 | 0.28619 | 0.88538 | 0.033559 | 0.018691
| 20.2699 | 14 | 13.957 | 0.3082 | 1671.8618 | 14.572 | 1.0409 | 0.98669 | 0.97719 | 0.021721 | 0.30705 | 0.030073 | 0.58997 | 12.0656 | 0.012988 | 0.26562 | 0.87444 | 0.3082 | 0.86504 | 0.042585 | 0.018691
| 19.9438 | 15 | 14.9539 | 0.33021 | 1791.2805 | 15.616 | 1.0411 | 1.0028 | 0.99336 | 0.022076 | 0.32913 | 0.047073 | 0.92348 | 12.989 | 0.02033 | 0.28594 | 0.86855 | 0.33021 | 0.86879 | 0.04427 | 0.018691
| 20.1831 | 16 | 15.9508 | 0.35223 | 1910.6992 | 16.647 | 1.0404 | 0.99093 | 0.981 | 0.021815 | 0.35094 | 0.034073 | 0.66845 | 13.6575 | 0.014715 | 0.30066 | 0.92544 | 0.35223 | 0.85672 | 0.051569 | 0.018691
| 19.8286 | 17 | 16.9478 | 0.37424 | 2030.1179 | 17.697 | 1.041 | 1.0086 | 0.99907 | 0.022205 | 0.37315 | 0.053073 | 1.0412 | 14.6987 | 0.022921 | 0.32358 | 0.79597 | 0.37424 | 0.86716 | 0.050662 | 0.018691
| 19.9819 | 18 | 17.9447 | 0.39626 | 2149.5366 | 18.739 | 1.0411 | 1.0009 | 0.99146 | 0.022034 | 0.39518 | 0.045073 | 0.88425 | 15.5829 | 0.019466 | 0.34305 | 0.7273 | 0.39626 | 0.86807 | 0.05321 | 0.018691
| 20.0741 | 19 | 18.9416 | 0.41827 | 2268.9553 | 19.776 | 1.0408 | 0.99631 | 0.9867 | 0.021933 | 0.41712 | 0.040073 | 0.78616 | 16.3691 | 0.017307 | 0.36035 | 0.83913 | 0.41827 | 0.86392 | 0.057918 | 0.018691
| 19.7985 | 20 | 19.9385 | 0.44029 | 2388.3741 | 20.828 | 1.0414 | 1.0102 | 1.001 | 0.022238 | 0.43936 | 0.055073 | 1.0804 | 17.4495 | 0.023785 | 0.38414 | 0.74692 | 0.44029 | 0.87432 | 0.056147 | 0.018691
| 20.5534 | 21 | 20.9355 | 0.4623 | 2507.7928 | 21.84 | 1.04 | 0.97308 | 0.96292 | 0.021422 | 0.46078 | 0.015073 | 0.2957 | 17.7452 | 0.0065097 | 0.39065 | 0.88621 | 0.4623 | 0.8478 | 0.071652 | 0.018691
| 20.0552 | 22 | 21.9324 | 0.48431 | 2627.2115 | 22.877 | 1.0399 | 0.99725 | 0.9867 | 0.021954 | 0.48273 | 0.040073 | 0.78616 | 18.5314 | 0.017307 | 0.40796 | 0.94899 | 0.48431 | 0.8451
| 19.4092 | 23 | 22.9293 | 0.50633 | 2746.6302 | 23.95 | 1.0413 | 1.0304 | 1.021 | 0.022684 | 0.50541 | 0.076073 | 1.4924 | 20.0238 | 0.032854 | 0.44081 | 0.81166 | 0.50633 | 0.87217
| 20.8317 | 24 | 23.9263 | 0.52834 | 2866.0489 | 24.948 | 1.0395 | 0.96008 | 0.9496 | 0.021135 | 0.52655 | 0.0010729 | 0.021048 | 20.0448 | 0.00046336 | 0.44127 | 0.77635 | 0.52834 | 0.83805
| 19.5052 | 25 | 24.9232 | 0.55036 | 2985.4676 | 26.015 | 1.0406 | 1.0254 | 1.0152 | 0.022573 | 0.54912 | 0.070073 | 1.3747 | 21.4195 | 0.030263 | 0.47154 | 0.46638 | 0.55036 | 0.85871
| 19.7196 | 26 | 25.9201 | 0.57237 | 3104.8863 | 27.071 | 1.0412 | 1.0142 | 1.0048 | 0.022327 | 0.57145 | 0.059073 | 1.1589 | 22.5784 | 0.025512 | 0.49705 | 0.43107 | 0.57237 | 0.8698
| 20.6145 | 27 | 26.917 | 0.59439 | 3224.305 | 28.08 | 1.04 | 0.97019 | 0.96006 | 0.021358 | 0.59281 | 0.012073 | 0.23685 | 22.8153 | 0.005214 | 0.50226 | 0.58409 | 0.59439 | 0.84726
| 20.4168 | 28 | 27.914 | 0.6164 | 3343.7237 | 29.098 | 1.0392 | 0.97959 | 0.96863 | 0.021565 | 0.61437 | 0.021073 | 0.41341 | 23.2287 | 0.009101 | 0.51136 | 0.64687 | 0.6164 | 0.83233
| 20.6177 | 29 | 28.9109 | 0.63841 | 3463.1424 | 30.105 | 1.0381 | 0.97004 | 0.95816 | 0.021355 | 0.63573 | 0.010073 | 0.19761 | 23.4263 | 0.0043503 | 0.51571 | 0.60959 | 0.63841 | 0.81122
| 19.8174 | 30 | 29.9078 | 0.66043 | 3582.5611 | 31.153 | 1.0384 | 1.0092 | 0.99717 | 0.022217 | 0.65795 | 0.051073 | 1.002 | 24.4283 | 0.022057 | 0.53777 | 0.46834 | 0.66043 | 0.81735
| 20.1018 | 31 | 30.9047 | 0.68244 | 3701.9798 | 32.186 | 1.0383 | 0.99494 | 0.9829 | 0.021903 | 0.67985 | 0.036073 | 0.70768 | 25.1359 | 0.015579 | 0.55335 | 0.44423 | 0.68244 | 0.81393
| 20.3275 | 32 | 31.9017 | 0.70446 | 3821.3985 | 33.207 | 1.0377 | 0.98389 | 0.97148 | 0.02166 | 0.70151 | 0.024073 | 0.47227 | 25.6082 | 0.010397 | 0.56375 | 0.46552 | 0.70446 | 0.80362
| 20.5125 | 33 | 32.8986 | 0.72647 | 3940.8172 | 34.218 | 1.0369 | 0.97501 | 0.96197 | 0.021464 | 0.72297 | 0.014073 | 0.27608 | 25.8843 | 0.0060778 | 0.56982 | 0.55577 | 0.72647 | 0.78817
| 20.2639 | 34 | 33.8955 | 0.74849 | 4060.2359 | 35.241 | 1.0365 | 0.98698 | 0.97338 | 0.021728 | 0.7447 | 0.026073 | 0.5115 | 26.3958 | 0.01126 | 0.58109 | 0.56782 | 0.74849 | 0.78029
| 21.3749 | 35 | 34.8924 | 0.7705 | 4179.6546 | 36.209 | 1.0345 | 0.93568 | 0.92105 | 0.020598 | 0.7653 | 0.028927 | 0.5675 | 26.9633 | 0.012493 | 0.59358 | 0.53701 | 0.7705 | 0.77562
| 20.2966 | 36 | 35.8894 | 0.79252 | 4299.0733 | 37.228 | 1.0341 | 0.98539 | 0.96958 | 0.021693 | 0.78699 | 0.022073 | 0.43303 | 27.3963 | 0.0095328 | 0.60311 | 0.46777 | 0.79252 | 0.76635
| 19.9645 | 37 | 36.8863 | 0.81453 | 4418.492 | 38.264 | 1.0342 | 1.0018 | 0.98575 | 0.022053 | 0.80904 | 0.039073 | 0.76654 | 28.1629 | 0.016875 | 0.61999 | 0.42432 | 0.81453 | 0.76632
| 20.251 | 38 | 37.8832 | 0.83654 | 4537.9107 | 39.285 | 1.0338 | 0.9876 | 0.97148 | 0.021741 | 0.83079 | 0.024073 | 0.47227 | 28.6351 | 0.010397 | 0.63038 | 0.4616 | 0.83654 | 0.75878
| 20.3222 | 39 | 38.8802 | 0.85856 | 4657.3294 | 40.302 | 1.0334 | 0.98414 | 0.96767 | 0.021665 | 0.85245 | 0.020073 | 0.39379 | 29.0289 | 0.0086691 | 0.63905 | 0.49074 | 0.85856 | 0.74966
| 20.9995 | 40 | 39.8771 | 0.88057 | 4776.7481 | 41.285 | 1.0321 | 0.9524 | 0.93532 | 0.020967 | 0.87342 | 0.013927 | 0.27322 | 29.3021 | 0.0060148 | 0.64507 | 0.54596 | 0.88057 | 0.73855
| 20.0403 | 41 | 40.874 | 0.90259 | 4896.1668 | 42.315 | 1.0321 | 0.99799 | 0.98004 | 0.02197 | 0.89539 | 0.033073 | 0.64883 | 29.951 | 0.014284 | 0.65935 | 0.52773 | 0.90259 | 0.73639
| 20.1539 | 42 | 41.8709 | 0.9246 | 5015.5855 | 43.339 | 1.0319 | 0.99236 | 0.97434 | 0.021846 | 0.91723 | 0.027073 | 0.53112 | 30.4821 | 0.011692 | 0.67104 | 0.484 | 0.9246 | 0.73159
| 21.1185 | 43 | 42.8679 | 0.94662 | 5135.0042 | 44.315 | 1.0306 | 0.94704 | 0.92866 | 0.020848 | 0.93808 | 0.020927 | 0.41055 | 30.8926 | 0.009038 | 0.68008 | 0.46466 | 0.94662 | 0.72497
| 19.9921 | 44 | 43.8648 | 0.96863 | 5254.4229 | 45.346 | 1.0306 | 1.0004 | 0.981 | 0.022023 | 0.96011 | 0.034073 | 0.66845 | 31.5611 | 0.014715 | 0.6948 | 0.39964 | 0.96863 | 0.72367
| 21.1788 | 45 | 44.8617 | 0.99064 | 5373.8416 | 46.318 | 1.0293 | 0.94434 | 0.92486 | 0.020789 | 0.98089 | 0.024927 | 0.48902 | 32.0501 | 0.010766 | 0.70556 | 0.44141 | 0.99064 | 0.7193
| 20.9213 | 46 | 45.8586 | 1.0127 | 5493.2603 | 47.301 | 1.0283 | 0.95596 | 0.93532 | 0.021045 | 1.0019 | 0.013927 | 0.27322 | 32.3233 | 0.0060148 | 0.71158 | 0.48457 | 1.0127 | 0.7102
| 20.1011 | 47 | 46.8556 | 1.0347 | 5612.679 | 48.324 | 1.0282 | 0.99497 | 0.97338 | 0.021904 | 1.0238 | 0.026073 | 0.5115 | 32.8348 | 0.01126 | 0.72284 | 0.49634 | 1.0347 | 0.706
| 20.9626 | 48 | 47.8525 | 1.0567 | 5732.0977 | 49.304 | 1.0272 | 0.95408 | 0.93247 | 0.021003 | 1.0448 | 0.016927 | 0.33208 | 33.1669 | 0.0073105 | 0.73015 | 0.48261 | 1.0567 | 0.69881
| 19.9272 | 49 | 48.8494 | 1.0787 | 5851.5164 | 50.335 | 1.0272 | 1.0037 | 0.981 | 0.022095 | 1.0669 | 0.034073 | 0.66845 | 33.8354 | 0.014715 | 0.74486 | 0.47868 | 1.0787 | 0.69813
| 21.0291 | 50 | 49.8464 | 1.1007 | 5970.9351 | 51.311 | 1.0262 | 0.95106 | 0.92866 | 0.020937 | 1.0879 | 0.020927 | 0.41055 | 34.2459 | 0.009038 | 0.7539 | 0.4983 | 1.1007 | 0.693
| 20.0425 | 51 | 50.8433 | 1.1227 | 6090.3538 | 52.335 | 1.0262 | 0.99788 | 0.97434 | 0.021968 | 1.1098 | 0.027073 | 0.53112 | 34.777 | 0.011692 | 0.76559 | 0.4061 | 1.1227 | 0.68982
| 20.9243 | 52 | 51.8402 | 1.1447 | 6209.7725 | 53.315 | 1.0253 | 0.95583 | 0.93247 | 0.021042 | 1.1309 | 0.016927 | 0.33208 | 35.1091 | 0.0073105 | 0.7729 | 0.39097 | 1.1447 | 0.68345
| 19.8724 | 53 | 52.8371 | 1.1668 | 6329.1912 | 54.347 | 1.0254 | 1.0064 | 0.98195 | 0.022156 | 1.153 | 0.035073 | 0.68807 | 35.7972 | 0.015147 | 0.78805 | 0.33576 | 1.1668 | 0.68345
| 21.015 | 54 | 53.8341 | 1.1888 | 6448.6099 | 55.322 | 1.0245 | 0.9517 | 0.92771 | 0.020951 | 1.174 | 0.021927 | 0.43017 | 36.2274 | 0.0094699 | 0.79752 | 0.31978 | 1.1888 | 0.67932
| 20.521 | 55 | 54.831 | 1.2108 | 6568.0286 | 56.32 | 1.024 | 0.97461 | 0.9496 | 0.021455 | 1.1954 | 0.0010729 | 0.021048 | 36.2484 | 0.00046336 | 0.79798 | 0.4215 | 1.2108 | 0.66752
| 19.9426 | 56 | 55.8279 | 1.2328 | 6687.4473 | 57.347 | 1.0241 | 1.0029 | 0.97719 | 0.022078 | 1.2175 | 0.030073 | 0.58997 | 36.8384 | 0.012988 | 0.81097 | 0.45261 | 1.2328 | 0.66608
| 20.8833 | 57 | 56.8248 | 1.2548 | 6806.866 | 58.327 | 1.0233 | 0.9577 | 0.93247 | 0.021083 | 1.2386 | 0.016927 | 0.33208 | 37.1705 | 0.0073105 | 0.81828 | 0.6219 | 1.2548 | 0.66065
| 20.7225 | 58 | 57.8218 | 1.2768 | 6926.2848 | 59.314 | 1.0227 | 0.96513 | 0.93913 | 0.021247 | 1.2599 | 0.0099271 | 0.19475 | 37.3652 | 0.0042873 | 0.82257 | 0.65328 | 1.2768 | 0.65291
| 19.7843 | 59 | 58.8187 | 1.2988 | 7045.7035 | 60.348 | 1.0228 | 1.0109 | 0.98385 | 0.022254 | 1.2821 | 0.037073 | 0.7273 | 38.0925 | 0.016011 | 0.83858 | 0.52912 | 1.2988 | 0.65406
| 21.0929 | 60 | 59.8156 | 1.3209 | 7165.1222 | 61.317 | 1.0219 | 0.94819 | 0.922 | 0.020874 | 1.303 | 0.027927 | 0.54788 | 38.6404 | 0.012061 | 0.85064 | 0.41701 | 1.3209 | 0.65284
| 19.511 | 61 | 60.8126 | 1.3429 | 7284.5409 | 62.365 | 1.0224 | 1.0251 | 0.99717 | 0.022566 | 1.3256 | 0.051073 | 1.002 | 39.6423 | 0.022057 | 0.8727 | 0.32873 | 1.3429 | 0.65837
| 20.726 | 62 | 61.8095 | 1.3649 | 7403.9596 | 63.351 | 1.0218 | 0.96497 | 0.93818 | 0.021243 | 1.3468 | 0.010927 | 0.21437 | 39.8567 | 0.0047192 | 0.87742 | 0.35059 | 1.3649 | 0.65149
| 20.7767 | 63 | 62.8064 | 1.3869 | 7523.3783 | 64.334 | 1.0212 | 0.96262 | 0.93532 | 0.021191 | 1.368 | 0.013927 | 0.27322 | 40.1299 | 0.0060148 | 0.88343 | 0.31389 | 1.3869 | 0.64579
| 20.8481 | 64 | 63.8033 | 1.4089 | 7642.797 | 65.313 | 1.0205 | 0.95932 | 0.93152 | 0.021119 | 1.3891 | 0.017927 | 0.3517 | 40.4816 | 0.0077424 | 0.89118 | 0.28839 | 1.4089 | 0.64155
| 19.9714 | 65 | 64.8003 | 1.4309 | 7762.2157 | 66.335 | 1.0205 | 1.0014 | 0.97243 | 0.022046 | 1.4112 | 0.025073 | 0.49188 | 40.9735 | 0.010828 | 0.902 | 0.24719 | 1.4309 | 0.6392
| 20.69 | 66 | 65.7972 | 1.4529 | 7881.6344 | 67.321 | 1.02 | 0.96665 | 0.93818 | 0.02128 | 1.4324 | 0.010927 | 0.21437 | 41.1879 | 0.0047192 | 0.90672 |  | 1.4529 | 0.633
| 20.2943 | 67 | 66.7941 | 1.475 | 8001.0531 | 68.326 | 1.0198 | 0.9855 | 0.95626 | 0.021695 | 1.4541 | 0.0080729 | 0.15838 | 41.3463 | 0.0034865 | 0.91021 |  | 1.475 | 0.62595
| 20.8631 | 68 | 67.791 | 1.497 | 8120.4718 | 69.303 | 1.0192 | 0.95863 | 0.92961 | 0.021104 | 1.4752 | 0.019927 | 0.39093 | 41.7372 | 0.0086061 | 0.91882 |  | 1.497 | 0.62283
| 20.238 | 69 | 68.788 | 1.519 | 8239.8905 | 70.31 | 1.019 | 0.98824 | 0.95816 | 0.021755 | 1.497 | 0.010073 | 0.19761 | 41.9348 | 0.0043503 | 0.92317 |  | 1.519 | 0.61668
| 19.6575 | 70 | 69.7849 | 1.541 | 8359.3092 | 71.347 | 1.0192 | 1.0174 | 0.9867 | 0.022398 | 1.5194 | 0.040073 | 0.78616 | 42.721 | 0.017307 | 0.94047 |  | 1.541 | 0.61898
| 20.5211 | 71 | 70.7818 | 1.563 | 8478.7279 | 72.34 | 1.0189 | 0.97461 | 0.94484 | 0.021455 | 1.5408 | 0.0039271 | 0.077042 | 42.798 | 0.001696 | 0.94217 |  | 1.563 | 0.61147
| 84.7082 | 72 | 71.7788 | 1.585 | 8598.1466 | 72.578 | 1.008 | 0.2361 | 0.22646 | 0.0051977 | 1.546 | 0.75893 | 14.8887 | 57.6867 | 0.32777 | 1.2699 |  | 1.585 | 0.82141
| -4970.8219 | 73 | 72.7757 | 1.607 | 8717.5653 | 72.574 | 0.99416 | -0.0040235 | -0.003806 | -8.8574e-05 | 1.5459 | 1.0009 | 19.6363 | 77.3231 | 0.43228 | 1.7022 |  | 1.607 | 1.1011
| #DIV/0! | 74 | 73.7726 | 1.6291 | 8836.984 | 72.574 | 0.98073 | 0 | 0 | 0 | 1.5459 | 0.99693 | 19.5579 | 96.881 | 0.43055 | 2.1328 |  | 1.6291 | 1.3796
| #DIV/0! | 75 | 74.7695 | 1.6511 | 8956.4027 | 72.574 | 0.96765 | 0 | 0 | 0 | 1.5459 | 0.99693 | 19.5579 | 116.4388 | 0.43055 | 2.5633 |  | 1.6511 | 1.6581
| #DIV/0! | 76 | 75.7665 | 1.6731 | 9075.8214 | 72.574 | 0.95492 | 0 | 0 | 0 | 1.5459 | 0.99693 | 19.5579 | 135.9967 | 0.43055 | 2.9939 |  | 1.6731 | 1.9366
Note on C11: More accurate to measure water using scales than graduated cylinder.
Note on G27: Since the scales reported 2 values per second, this is the record number corresponding to 1ml injected.

## M5_1
Homogeneous Plate: M5 v1
INPUTS | [6 empty] | RESULTS SUMMARY
General | [7 empty] | RESULTS
Av. PV | 45.425 | ml |  | M2 vol. ratio | [7 empty] | h.vol | 0.0075685 |  |  |  |  | Webcam crashed after 0.5 PVI
amb. temp | 23.5 | degC |  | 59.3706 |  |  |  | Breakthrough PVI |  | 0.3962
water dens | 0.99743 | g/ml |  | 40.6294 |  |  |  | Recovery @ brk |  | 0.3438 | ml
[8 empty] | Error (difference from 1:1 PVP) |  | 0.0524
"Oil" Fluid | [7 empty] | Sweep eff. after 1PV |  | 60.99%
Mix Proportion |  |  |  | Mix proporties |  |  |  | Recovery @ 1PVI |  | 0.60988
| mass (g) | vol. (ml) |  | mass | 110.77 | g
water | 59.218 | 59.3706 |  | volume | 100.3706 | ml
glycerol | - | 41 |  | dens | 1.1036 | g/ml | Cheng 2008 formulation
lissamine | 0.06 |  |  | calc'd den | 1.1145 | g/ml | Temperature | 15 | 20 | 25
∑ |  | 100.3706 |  | diff. | -0.9771% |  | Viscosity water (cP) | 1.1414 | 1.0049 | 0.89274
[7 empty] | Viscosity Glycerol (cP) | 2281.2244 | 1413.8307 | 905.68
Volume Injected | [6 empty] | Mass fraction glycerol | 0.46486 | 0.46486 | 0.46486
| start | finish | total inj |  |  |  | a | 0.6795 | 0.671 | 0.6625
Pump B | 236.46 | 161.33 | 75.13 | ml | 1.6539 | PV | b | 2.0705 | 2.0727 | 2.072
[7 empty] | alpha | 0.78094 | 0.7786 | 0.77617
[7 empty] | Viscosity Mixture(cP) | 6.0322 | 5.0019 | 4.2035
no.of records |  | 8980 |  |  |  |  | Viscosity ratio, M | 5.2851 | 4.9777 | 4.7086
no. of ml injected |  | 75.13 |  |  |  |  | Atwood Number, At | 0.68179 | 0.66542 | 0.64965
records per ml |  | 119.5262
RESULTS
|  | Recorded Data |  |  |  |  | Produced Fluid | [5 empty] | Produced Oil
|  | Vol water inj | Mass water inj | PVI | Record # | Mass prod. Fluid | Density prod. Fluid (assum. Vol in=out) | Vol. prod (assum. In=out) | Vol. prod (assum. prod fluid=ρOil) | Prod. Fluid PVP | Cum. PF PVP | Diff in mass in vs out | Oil Prod | Cum. Oil Prod | Oil PVP | Cum. Oil PVP | CO PVP derivative | Brk Test | Oil Concentration | Error up to Brk (PV)
|  | ml | g | - | - | g | g/ml |  | ml | - | - | g | ml | ml | - | - |  |  |  | mean: | 0.035489
|  | 0 | 0 | 0 | 0 | 0 | 0 | 0 | 0 | 0 | 0 | - | - | - | - | 0 | 0.78219 |  |  | stddev: | 0.010688
|  | 1 | 0.99743 | 0.022014 | 119.4187 | 0.99 | 0.99 | 1 | 0.89706 | 0.022014 | 0.022014 | 0.0074296 | 0.071707 | 0.071707 | 0.0015786 | 0.0015786 | 0.93206 | 0.022014 | 0.071707 | 0.020436 | 0.010688
|  | 2 | 1.9949 | 0.044029 | 238.8374 | 2.091 | 1.0455 | 1.0531 | 0.99764 | 0.023183 | 0.045197 | 0.10357 | 0.99962 | 1.0713 | 0.022006 | 0.023584 | 0.91468 | 0.044029 | 0.52181 | 0.020444 | 0.010688
|  | 3 | 2.9923 | 0.066043 | 358.2561 | 3.167 | 1.0557 | 1.0193 | 0.97498 | 0.022438 | 0.067636 | 0.07857 | 0.75833 | 1.8297 | 0.016694 | 0.040279 | 0.89924 | 0.066043 | 0.59552 | 0.025764 | 0.010688
|  | 4 | 3.9897 | 0.088057 | 477.6748 | 4.289 | 1.0722 | 1.0464 | 1.0167 | 0.023036 | 0.090671 | 0.12457 | 1.2023 | 3.032 | 0.026468 | 0.066746 | 0.83554 | 0.088057 | 0.73614 | 0.021311 | 0.010688
|  | 5 | 4.9871 | 0.11007 | 597.0935 | 5.361 | 1.0722 | 0.99981 | 0.97136 | 0.02201 | 0.11268 | 0.07457 | 0.71972 | 3.7517 | 0.015844 | 0.082591 | 0.88766 | 0.11007 | 0.73296 | 0.027481 | 0.010688
|  | 6 | 5.9846 | 0.13209 | 716.5122 | 6.455 | 1.0758 | 1.0169 | 0.99129 | 0.022386 | 0.13507 | 0.09657 | 0.93206 | 4.6837 | 0.020519 | 0.10311 | 0.9031 | 0.13209 | 0.76339 | 0.028977 | 0.010688
|  | 7 | 6.982 | 0.1541 | 835.9309 | 7.537 | 1.0767 | 1.0049 | 0.98042 | 0.022122 | 0.15719 | 0.08457 | 0.81624 | 5.5 | 0.017969 | 0.12108 | 0.97742 | 0.1541 | 0.77027 | 0.033022 | 0.010688
|  | 8 | 7.9794 | 0.17611 | 955.3496 | 8.621 | 1.0776 | 1.0059 | 0.98223 | 0.022145 | 0.17933 | 0.08657 | 0.83554 | 6.3355 | 0.018394 | 0.13947 | 0.99769 | 0.17611 | 0.77772 | 0.036642 | 0.010688
|  | 9 | 8.9769 | 0.19813 | 1074.7683 | 9.725 | 1.0806 | 1.0217 | 1.0004 | 0.022492 | 0.20183 | 0.10657 | 1.0286 | 7.3641 | 0.022643 | 0.16212 | 0.91758 | 0.19813 | 0.80324 | 0.036013 | 0.010688
|  | 10 | 9.9743 | 0.22014 | 1194.187 | 10.816 | 1.0816 | 1.0087 | 0.98857 | 0.022206 | 0.22403 | 0.09357 | 0.9031 | 8.2672 | 0.019881 | 0.182 | 0.91661 | 0.22014 | 0.81237 | 0.038147 | 0.010688
|  | 11 | 10.9717 | 0.24216 | 1313.6057 | 11.933 | 1.0848 | 1.0297 | 1.0121 | 0.022667 | 0.2467 | 0.11957 | 1.154 | 9.4212 | 0.025405 | 0.2074 | 0.84616 | 0.24216 | 0.84071 | 0.034755 | 0.010688
|  | 12 | 11.9692 | 0.26417 | 1433.0244 | 13.021 | 1.0851 | 1.0027 | 0.98586 | 0.022073 | 0.26877 | 0.09057 | 0.87415 | 10.2954 | 0.019244 | 0.22665 | 0.85774 | 0.26417 | 0.84326 | 0.037526 | 0.010688
|  | 13 | 12.9666 | 0.28619 | 1552.4431 | 14.085 | 1.0835 | 0.98204 | 0.96411 | 0.021619 | 0.29039 | 0.06657 | 0.64251 | 10.9379 | 0.014144 | 0.24079 | 0.87318 | 0.28619 | 0.82919 | 0.045396 | 0.010688
|  | 14 | 13.964 | 0.3082 | 1671.8618 | 15.202 | 1.0859 | 1.0287 | 1.0121 | 0.022646 | 0.31304 | 0.11957 | 1.154 | 12.0919 | 0.025405 | 0.2662 | 0.8809 | 0.3082 | 0.85036 | 0.042005 | 0.010688
|  | 15 | 14.9614 | 0.33021 | 1791.2805 | 16.268 | 1.0845 | 0.98291 | 0.96592 | 0.021638 | 0.33468 | 0.06857 | 0.66181 | 12.7537 | 0.014569 | 0.28076 | 0.93013 | 0.33021 | 0.83892 | 0.04945 | 0.010688
|  | 16 | 15.9589 | 0.35223 | 1910.6992 | 17.361 | 1.0851 | 1.0073 | 0.99039 | 0.022175 | 0.35685 | 0.09557 | 0.92241 | 13.6762 | 0.020306 | 0.30107 | 0.98225 | 0.35223 | 0.84369 | 0.051158 | 0.010688
|  | 17 | 16.9563 | 0.37424 | 2030.1179 | 18.445 | 1.085 | 0.99908 | 0.98223 | 0.021994 | 0.37884 | 0.08657 | 0.83554 | 14.5117 | 0.018394 | 0.31946 | 1.0855 | 0.37424 | 0.84326 | 0.054778 | 0.010688
|  | 18 | 17.9537 | 0.39626 | 2149.5366 | 19.557 | 1.0865 | 1.0235 | 1.0076 | 0.022531 | 0.40138 | 0.11457 | 1.1058 | 15.6175 | 0.024343 | 0.34381 | 1.0344 | 0.39626 | 0.85657
|  | 19 | 18.9512 | 0.41827 | 2268.9553 | 20.639 | 1.0863 | 0.99608 | 0.98042 | 0.021928 | 0.4233 | 0.08457 | 0.81624 | 16.4337 | 0.017969 | 0.36178 | 0.99286 | 0.41827 | 0.85465
|  | 20 | 19.9486 | 0.44029 | 2388.3741 | 21.76 | 1.088 | 1.0303 | 1.0158 | 0.022682 | 0.44599 | 0.12357 | 1.1926 | 17.6264 | 0.026255 | 0.38803 | 0.85967 | 0.44029 | 0.87006
|  | 21 | 20.946 | 0.4623 | 2507.7928 | 22.893 | 1.0901 | 1.0393 | 1.0266 | 0.02288 | 0.46887 | 0.13557 | 1.3085 | 18.9348 | 0.028805 | 0.41684 | 0.78342 | 0.4623 | 0.88903
|  | 22 | 21.9435 | 0.48431 | 2627.2115 | 23.953 | 1.0888 | 0.97357 | 0.96048 | 0.021433 | 0.4903 | 0.06257 | 0.6039 | 19.5387 | 0.013295 | 0.43013 | 0.71586 | 0.48431 | 0.87729
|  | 23 | 22.9409 | 0.50633 | 2746.6302 | 25.044 | 1.0889 | 1.002 | 0.98857 | 0.022057 | 0.51236 | 0.09357 | 0.9031 | 20.4418 | 0.019881 | 0.45001 | 0.56723 | 0.50633 | 0.87832
|  | 24 | 23.9383 | 0.52834 | 2866.0489 | 26.117 | 1.0882 | 0.98602 | 0.97226 | 0.021707 | 0.53406 | 0.07557 | 0.72937 | 21.1712 | 0.016057 | 0.46607 | 0.47457 | 0.52834 | 0.87269
|  | 25 | 24.9357 | 0.55036 | 2985.4676 | 27.204 | 1.0882 | 0.99893 | 0.98495 | 0.021991 | 0.55605 | 0.08957 | 0.8645 | 22.0357 | 0.019031 | 0.4851 | 0.32663 | 0.55036 | 0.8724
|  | 26 | 25.9332 | 0.57237 | 3104.8863 | 28.231 | 1.0858 | 0.94584 | 0.93058 | 0.020822 | 0.57688 | 0.02957 | 0.2854 | 22.3211 | 0.0062829 | 0.49138 | 0.34966 | 0.57237 | 0.8518
|  | 27 | 26.9306 | 0.59439 | 3224.305 | 29.268 | 1.084 | 0.95664 | 0.93964 | 0.02106 | 0.59793 | 0.03957 | 0.38192 | 22.703 | 0.0084076 | 0.49979 | 0.34194 | 0.59439 | 0.83586
|  | 28 | 27.928 | 0.6164 | 3343.7237 | 30.318 | 1.0828 | 0.96972 | 0.95142 | 0.021348 | 0.61928 | 0.05257 | 0.50739 | 23.2104 | 0.01117 | 0.51096 | 0.29382 | 0.6164 | 0.82509
|  | 29 | 28.9255 | 0.63841 | 3463.1424 | 31.314 | 1.0798 | 0.9224 | 0.90249 | 0.020306 | 0.63959 | 0.0014296 | 0.013798 | 23.2242 | 0.00030375 | 0.51127 | 0.28637 | 0.63841 | 0.79937
|  | 30 | 29.9229 | 0.66043 | 3582.5611 | 32.372 | 1.0791 | 0.98048 | 0.95867 | 0.021585 | 0.66117 | 0.06057 | 0.5846 | 23.8088 | 0.01287 | 0.52413 | 0.25741 | 0.66043 | 0.79273
|  | 31 | 30.9203 | 0.68244 | 3701.9798 | 33.401 | 1.0775 | 0.95503 | 0.93239 | 0.021024 | 0.6822 | 0.03157 | 0.3047 | 24.1135 | 0.0067079 | 0.53084 | 0.25548 | 0.68244 | 0.77814
|  | 32 | 31.9177 | 0.70446 | 3821.3985 | 34.411 | 1.0753 | 0.93923 | 0.91518 | 0.020677 | 0.70287 | 0.01257 | 0.12132 | 24.2348 | 0.0026709 | 0.53351 | 0.25355 | 0.70446 | 0.75905
|  | 33 | 32.9152 | 0.72647 | 3940.8172 | 35.43 | 1.0736 | 0.94911 | 0.92333 | 0.020894 | 0.72377 | 0.02157 | 0.20819 | 24.443 | 0.0045831 | 0.5381 | 0.20529 | 0.72647 | 0.74347
|  | 34 | 33.9126 | 0.74849 | 4060.2359 | 36.478 | 1.0729 | 0.97681 | 0.94961 | 0.021504 | 0.74527 | 0.05057 | 0.48808 | 24.9311 | 0.010745 | 0.54884 | 0.24776 | 0.74849 | 0.73643
|  | 35 | 34.91 | 0.7705 | 4179.6546 | 37.487 | 1.0711 | 0.94206 | 0.91427 | 0.020739 | 0.76601 | 0.01157 | 0.11167 | 25.0428 | 0.0024584 | 0.5513 | 0.28926 | 0.7705 | 0.7197
|  | 36 | 35.9075 | 0.79252 | 4299.0733 | 38.501 | 1.0695 | 0.94813 | 0.9188 | 0.020872 | 0.78688 | 0.01657 | 0.15993 | 25.2027 | 0.0035208 | 0.55482 | 0.28926 | 0.79252 | 0.70509
|  | 37 | 36.9049 | 0.81453 | 4418.492 | 39.512 | 1.0679 | 0.94673 | 0.91608 | 0.020841 | 0.80772 | 0.01357 | 0.13098 | 25.3337 | 0.0028833 | 0.5577 | 0.26706 | 0.81453 | 0.69046
|  | 38 | 37.9023 | 0.83654 | 4537.9107 | 40.581 | 1.0679 | 1.001 | 0.96864 | 0.022037 | 0.82976 | 0.07157 | 0.69077 | 26.0245 | 0.015207 | 0.57291 | 0.18406 | 0.83654 | 0.69045
|  | 39 | 38.8998 | 0.85856 | 4657.3294 | 41.584 | 1.0663 | 0.94067 | 0.90884 | 0.020708 | 0.85047 | 0.0055704 | 0.053763 | 26.0782 | 0.0011836 | 0.57409 | 0.21784 | 0.85856 | 0.67503
|  | 40 | 39.8972 | 0.88057 | 4776.7481 | 42.602 | 1.065 | 0.95582 | 0.92243 | 0.021042 | 0.87151 | 0.02057 | 0.19854 | 26.2768 | 0.0043707 | 0.57846 | 0.29409 | 0.88057 | 0.66375
|  | 41 | 40.8946 | 0.90259 | 4896.1668 | 43.627 | 1.0641 | 0.96328 | 0.92877 | 0.021206 | 0.89272 | 0.02757 | 0.2661 | 26.5429 | 0.005858 | 0.58432 | 0.31532 | 0.90259 | 0.65454
|  | 42 | 41.892 | 0.9246 | 5015.5855 | 44.642 | 1.0629 | 0.95493 | 0.91971 | 0.021022 | 0.91374 | 0.01757 | 0.16958 | 26.7124 | 0.0037332 | 0.58806 | 0.34814 | 0.9246 | 0.64357
|  | 43 | 42.8895 | 0.94662 | 5135.0042 | 45.664 | 1.062 | 0.96238 | 0.92605 | 0.021186 | 0.93493 | 0.02457 | 0.23714 | 26.9496 | 0.0052205 | 0.59328 | 0.27934 | 0.94662 | 0.63457
|  | 44 | 43.8869 | 0.96863 | 5254.4229 | 46.723 | 1.0619 | 0.99728 | 0.95958 | 0.021954 | 0.95688 | 0.06157 | 0.59425 | 27.5438 | 0.013082 | 0.60636 | 0.28113 | 0.96863 | 0.63368
|  | 45 | 44.8843 | 0.99064 | 5373.8416 | 47.737 | 1.0608 | 0.95586 | 0.9188 | 0.021043 | 0.97792 | 0.01657 | 0.15993 | 27.7038 | 0.0035208 | 0.60988 | 0.29465 | 0.99064 | 0.62365
|  | 46 | 45.8818 | 1.0127 | 5493.2603 | 48.773 | 1.0603 | 0.9771 | 0.93874 | 0.02151 | 0.99943 | 0.03857 | 0.37227 | 28.076 | 0.0081952 | 0.61807 | 0.29189 | 1.0127 | 0.61843
|  | 47 | 46.8792 | 1.0347 | 5612.679 | 49.77 | 1.0589 | 0.94151 | 0.9034 | 0.020727 | 1.0202 | 0.0004296 | 0.0041463 | 28.0802 | 9.1278e-05 | 0.61817 | 0.29119 | 1.0347 | 0.60595
|  | 48 | 47.8766 | 1.0567 | 5732.0977 | 50.838 | 1.0591 | 1.0084 | 0.96773 | 0.022199 | 1.0424 | 0.07057 | 0.68112 | 28.7613 | 0.014994 | 0.63316 | 0.22653 | 1.0567 | 0.60743
|  | 49 | 48.8741 | 1.0787 | 5851.5164 | 51.843 | 1.058 | 0.94989 | 0.91065 | 0.020911 | 1.0633 | 0.0075704 | 0.073066 | 28.8344 | 0.0016085 | 0.63477 | 0.27644 | 1.0787 | 0.597
|  | 50 | 49.8715 | 1.1007 | 5970.9351 | 52.874 | 1.0575 | 0.97496 | 0.93421 | 0.021463 | 1.0847 | 0.03357 | 0.32401 | 29.1584 | 0.0071328 | 0.6419 | 0.30526 | 1.1007 | 0.59176
|  | 51 | 50.8689 | 1.1227 | 6090.3538 | 53.89 | 1.0567 | 0.96151 | 0.92062 | 0.021167 | 1.1059 | 0.01857 | 0.17923 | 29.3376 | 0.0039457 | 0.64585 | 0.33325 | 1.1227 | 0.584
|  | 52 | 51.8663 | 1.1447 | 6209.7725 | 54.919 | 1.0561 | 0.97431 | 0.93239 | 0.021449 | 1.1273 | 0.03157 | 0.3047 | 29.6423 | 0.0067079 | 0.65255 | 0.32953 | 1.1447 | 0.57884
|  | 53 | 52.8638 | 1.1668 | 6329.1912 | 55.882 | 1.0544 | 0.91334 | 0.87259 | 0.020106 | 1.1475 | 0.03443 | 0.3323 | 29.9746 | 0.0073154 | 0.65987 | 0.31243 | 1.1668 | 0.57507
|  | 54 | 53.8612 | 1.1888 | 6448.6099 | 56.92 | 1.0541 | 0.98475 | 0.94055 | 0.021679 | 1.1691 | 0.04057 | 0.39157 | 30.3662 | 0.0086201 | 0.66849 | 0.26899 | 1.1888 | 0.57178
|  | 55 | 54.8586 | 1.2108 | 6568.0286 | 57.946 | 1.0536 | 0.97384 | 0.92968 | 0.021438 | 1.1906 | 0.02857 | 0.27575 | 30.6419 | 0.0060704 | 0.67456 | 0.22915 | 1.2108 | 0.56659
|  | 56 | 55.8561 | 1.2328 | 6687.4473 | 58.976 | 1.0531 | 0.97802 | 0.9333 | 0.021531 | 1.2121 | 0.03257 | 0.31436 | 30.9563 | 0.0069203 | 0.68148 | 0.22129 | 1.2328 | 0.56223
|  | 57 | 56.8535 | 1.2548 | 6806.866 | 60.003 | 1.0527 | 0.9756 | 0.93058 | 0.021477 | 1.2336 | 0.02957 | 0.2854 | 31.2417 | 0.0062829 | 0.68776 | 0.23867 | 1.2548 | 0.55754
|  | 58 | 57.8509 | 1.2768 | 6926.2848 | 61.018 | 1.052 | 0.9648 | 0.91971 | 0.021239 | 1.2548 | 0.01757 | 0.16958 | 31.4113 | 0.0037332 | 0.6915 | 0.23467 | 1.2768 | 0.55107
|  | 59 | 58.8483 | 1.2988 | 7045.7035 | 62 | 1.0508 | 0.93448 | 0.88981 | 0.020572 | 1.2754 | 0.01543 | 0.14892 | 31.5602 | 0.0032784 | 0.69478 | 0.2377 | 1.2988 | 0.54476
|  | 60 | 59.8458 | 1.3209 | 7165.1222 | 63.033 | 1.0506 | 0.98329 | 0.93602 | 0.021647 | 1.297 | 0.03557 | 0.34331 | 31.9035 | 0.0075577 | 0.70233 | 0.19979 | 1.3209 | 0.54149
|  | 61 | 60.8432 | 1.3429 | 7284.5409 | 64.06 | 1.0502 | 0.97794 | 0.93058 | 0.021529 | 1.3186 | 0.02957 | 0.2854 | 32.1889 | 0.0062829 | 0.70862 | 0.22006 | 1.3429 | 0.53741
|  | 62 | 61.8406 | 1.3649 | 7403.9596 | 65.049 | 1.0492 | 0.94264 | 0.89615 | 0.020752 | 1.3393 | 0.0084296 | 0.081359 | 32.2703 | 0.0017911 | 0.71041 | 0.26252 | 1.3649 | 0.53042
|  | 63 | 62.8381 | 1.3869 | 7523.3783 | 66.077 | 1.0488 | 0.98013 | 0.93149 | 0.021577 | 1.3609 | 0.03057 | 0.29505 | 32.5653 | 0.0064954 | 0.7169 | 0.30885 | 1.3869 | 0.52679
|  | 64 | 63.8355 | 1.4089 | 7642.797 | 67.059 | 1.0478 | 0.9372 | 0.88981 | 0.020632 | 1.3815 | 0.01543 | 0.14892 | 32.7142 | 0.0032784 | 0.72018 | 0.31271 | 1.4089 | 0.52129
|  | 65 | 64.8329 | 1.4309 | 7762.2157 | 68.093 | 1.0476 | 0.98703 | 0.93693 | 0.021729 | 1.4033 | 0.03657 | 0.35296 | 33.0672 | 0.0077702 | 0.72795 | 0.28376 | 1.4309 | 0.51876
|  | 66 | 65.8304 | 1.4529 | 7881.6344 | 69.063 | 1.0464 | 0.92698 | 0.87893 | 0.020407 | 1.4237 | 0.02743 | 0.26474 | 33.3319 | 0.005828 | 0.73378 |  | 1.4529 | 0.51542
|  | 67 | 66.8278 | 1.475 | 8001.0531 | 70.109 | 1.0464 | 0.99961 | 0.9478 | 0.022006 | 1.4457 | 0.04857 | 0.46878 | 33.8007 | 0.01032 | 0.7441 |  | 1.475 | 0.51471
|  | 68 | 67.8252 | 1.497 | 8120.4718 | 71.095 | 1.0455 | 0.94308 | 0.89343 | 0.020761 | 1.4664 | 0.01143 | 0.11031 | 33.911 | 0.0024285 | 0.74653 |  | 1.497 | 0.50908
|  | 69 | 68.8226 | 1.519 | 8239.8905 | 72.122 | 1.0452 | 0.98254 | 0.93058 | 0.02163 | 1.4881 | 0.02957 | 0.2854 | 34.1964 | 0.0062829 | 0.75281 |  | 1.519 | 0.5059
|  | 70 | 69.8201 | 1.541 | 8359.3092 | 73.111 | 1.0444 | 0.94692 | 0.89615 | 0.020846 | 1.5089 | 0.0084296 | 0.081359 | 34.2778 | 0.0017911 | 0.7546 |  | 1.541 | 0.5001
|  | 71 | 70.8175 | 1.563 | 8478.7279 | 74.145 | 1.0443 | 0.99014 | 0.93693 | 0.021797 | 1.5307 | 0.03657 | 0.35296 | 34.6308 | 0.0077702 | 0.76237 |  | 1.563 | 0.49805
|  | 72 | 71.8149 | 1.585 | 8598.1466 | 75.124 | 1.0434 | 0.93829 | 0.88709 | 0.020656 | 1.5514 | 0.01843 | 0.17787 | 34.8086 | 0.0039158 | 0.76629 |  | 1.585 | 0.49395
|  | 73 | 72.8124 | 1.607 | 8717.5653 | 76.12 | 1.0427 | 0.95518 | 0.90249 | 0.021028 | 1.5724 | 0.0014296 | 0.013798 | 34.8224 | 0.00030375 | 0.76659 |  | 1.607 | 0.48753
|  | 74 | 73.8098 | 1.6291 | 8836.984 | 77.11 | 1.042 | 0.95007 | 0.89706 | 0.020915 | 1.5933 | 0.0074296 | 0.071707 | 34.8941 | 0.0015786 | 0.76817 |  | 1.6291 | 0.48213
|  | 75 | 74.8072 | 1.6511 | 8956.4027 | 78.131 | 1.0417 | 0.98008 | 0.92515 | 0.021576 | 1.6149 | 0.02357 | 0.22749 | 35.1216 | 0.0050081 | 0.77318 |  | 1.6511 | 0.47878
|  | 76 | 75.8046 | 1.6731 | 9075.8214 | 78.226 | 1.0293 | 0.092297 | 0.086081 | 0.0020318 | 1.6169 | 0.90243 | 8.7099 | 43.8315 | 0.19174 | 0.96492 |  | 1.6731 | 0.59677
Note on C11: More accurate to measure water using scales than graduated cylinder.
Note on G27: Since the scales reported 2 values per second, this is the record number corresponding to 1ml injected.

## M5_2
Homogeneous Plate: M5 v2
INPUTS | [6 empty] | RESULTS SUMMARY
General | [7 empty] | RESULTS
Av. PV | 45.425 | ml |  | M2 vol. ratio | [7 empty] | h.vol | 0.0083126
amb. temp | 23.5 | degC |  | 59.2222 |  |  |  | Breakthrough PVI |  | 0.3742
water dens | 0.99743 | g/ml |  | 40.7778 |  |  |  | Recovery @ brk |  | 0.3776 | ml
[8 empty] | Error (difference from 1:1 PVP) |  | -0.0034
"Oil" Fluid | [7 empty] | Sweep eff. after 1PV |  | 69.88%
Mix Proportion |  |  |  | Mix proporties |  |  |  | Recovery @ 1PVI |  | 0.69877
| mass (g) | vol. (ml) |  | mass | 110.776 | g
water | 59.07 | 59.2222 |  | volume | 100.2222 | ml
glycerol | - | 41 |  | dens | 1.1053 | g/ml | Cheng 2008 formulation
lissamine | 0.06 |  |  | calc'd den | 1.1149 | g/ml | Temperature | 15 | 20 | 25
∑ |  | 100.2222 |  | diff. | -0.8607% |  | Viscosity water (cP) | 1.1414 | 1.0049 | 0.89274
[7 empty] | Viscosity Glycerol (cP) | 2281.2244 | 1413.8307 | 905.68
Volume Injected | [6 empty] | Mass fraction glycerol | 0.46622 | 0.46622 | 0.46622
| start | finish | total inj |  |  |  | a | 0.6795 | 0.671 | 0.6625
Pump B | 487.96 | 415.86 | 72.1 | ml | 1.5872 | PV | b | 2.0705 | 2.0727 | 2.072
[7 empty] | alpha | 0.78 | 0.77766 | 0.77522
[5 empty] | Exp Measured values |  | Viscosity Mixture(cP) | 6.0756 | 5.0363 | 4.2312
no.of records |  | 8636 |  | µ.mix | 0.0041914 |  | Viscosity ratio, M | 5.3231 | 5.0119 | 4.7395
no. of ml injected |  | 72.1 |  | µ.w | 0.00093505 |  | Atwood Number, At | 0.6837 | 0.66733 | 0.65154
records per ml |  | 119.7781 |  | M | 4.4825
|  |  |  | At | 0.63521
RESULTS
|  | Recorded Data |  |  |  |  | Produced Fluid | [5 empty] | Produced Oil
|  | Vol water inj | Mass water inj | PVI | Record # | Mass prod. Fluid | Density prod. Fluid (assum. Vol in=out) | Vol. prod (assum. In=out) | Vol. prod (assum. prod fluid=ρOil) | Prod. Fluid PVP | Cum. PF PVP | Diff in mass in vs out | Oil Prod | Cum. Oil Prod | Oil PVP | Cum. Oil PVP | CO PVP derivative | Brk Test | Oil Concentration | Error up to Brk (PV)
|  | ml | g | - | - | g | g/ml |  | ml | - | - | g | ml | ml | - | - |  |  |  | mean: | 0.0070171
|  | 0 | 0 | 0 | 0 | 0 | 0 | 0 | 0 | 0 | 0 | - | - | - | - | 0 | 0.88926 |  |  | stddev: | 0.0063374
|  | 1 | 0.99743 | 0.022014 | 119.7781 | 0.901 | 0.901 | 1 | 0.81516 | 0.022014 | 0.022014 | 0.09643 | 0.91573 | 0.91573 | 0.020159 | 0.020159 | 0.83825 | 0.022014 | 0.91573 | 0.0018552 | 0.0063374
|  | 2 | 1.9949 | 0.044029 | 239.5562 | 2.012 | 1.006 | 1.1044 | 1.0052 | 0.024312 | 0.046326 | 0.11357 | 1.0785 | 1.9942 | 0.023742 | 0.043902 | 0.76702 | 0.044029 | 0.94766 | 0.000127 | 0.0063374
|  | 3 | 2.9923 | 0.066043 | 359.3343 | 3.092 | 1.0307 | 1.0479 | 0.97711 | 0.023068 | 0.069394 | 0.08257 | 0.78412 | 2.7783 | 0.017262 | 0.061163 | 0.8316 | 0.066043 | 0.88139 | 0.0048795 | 0.0063374
|  | 4 | 3.9897 | 0.088057 | 479.1123 | 4.167 | 1.0417 | 1.0319 | 0.97258 | 0.022717 | 0.092111 | 0.07757 | 0.73663 | 3.515 | 0.016217 | 0.07738 | 1.1022 | 0.088057 | 0.84007 | 0.010677 | 0.0063374
|  | 5 | 4.9871 | 0.11007 | 598.8904 | 5.252 | 1.0504 | 1.0329 | 0.98163 | 0.022739 | 0.11485 | 0.08757 | 0.8316 | 4.3466 | 0.018307 | 0.095687 | 1.2798 | 0.11007 | 0.83314 | 0.014385 | 0.0063374
|  | 6 | 5.9846 | 0.13209 | 718.6685 | 6.323 | 1.0538 | 1.0163 | 0.96896 | 0.022373 | 0.13722 | 0.07357 | 0.69865 | 5.0452 | 0.01538 | 0.11107 | 1.389 | 0.13209 | 0.80939 | 0.021019 | 0.0063374
|  | 7 | 6.982 | 0.1541 | 838.4466 | 7.439 | 1.0627 | 1.0501 | 1.0097 | 0.023118 | 0.16034 | 0.11857 | 1.126 | 6.1712 | 0.024788 | 0.13586 | 1.2808 | 0.1541 | 0.84728 | 0.018245 | 0.0063374
|  | 8 | 7.9794 | 0.17611 | 958.2247 | 8.641 | 1.0801 | 1.1128 | 1.0875 | 0.024498 | 0.18484 | 0.20457 | 1.9427 | 8.1139 | 0.042767 | 0.17862 | 1.0453 | 0.17611 | 0.96636 | 0.0025071 | 0.0063374
|  | 9 | 8.9769 | 0.19813 | 1078.0028 | 9.754 | 1.0838 | 1.027 | 1.007 | 0.022608 | 0.20745 | 0.11557 | 1.0975 | 9.2114 | 0.024161 | 0.20278 | 0.97214 | 0.19813 | 0.97751 | 0.0046534 | 0.0063374
|  | 10 | 9.9743 | 0.22014 | 1197.7809 | 10.884 | 1.0884 | 1.0382 | 1.0223 | 0.022856 | 0.2303 | 0.13257 | 1.2589 | 10.4703 | 0.027715 | 0.2305 | 0.89712 | 0.22014 | 1.0008 | 0.010354 | 0.0063374
|  | 11 | 10.9717 | 0.24216 | 1317.5589 | 11.979 | 1.089 | 1.0055 | 0.99068 | 0.022136 | 0.25244 | 0.09757 | 0.92656 | 11.3969 | 0.020398 | 0.25089 | 0.92276 | 0.24216 | 0.99388 | 0.0087369 | 0.0063374
|  | 12 | 11.9692 | 0.26417 | 1437.337 | 13.066 | 1.0888 | 0.99832 | 0.98344 | 0.021977 | 0.27442 | 0.08957 | 0.85059 | 12.2475 | 0.018725 | 0.26962 | 0.9579 | 0.26417 | 0.98252 | 0.0054478 | 0.0063374
|  | 13 | 12.9666 | 0.28619 | 1557.1151 | 14.162 | 1.0894 | 1.0061 | 0.99158 | 0.022148 | 0.29656 | 0.09857 | 0.93606 | 13.1835 | 0.020607 | 0.29023 | 0.99588 | 0.28619 | 0.97863 | 0.0040402 | 0.0063374
|  | 14 | 13.964 | 0.3082 | 1676.8932 | 15.252 | 1.0894 | 1.0005 | 0.98615 | 0.022026 | 0.31859 | 0.09257 | 0.87908 | 14.0626 | 0.019352 | 0.30958 | 1.0358 | 0.3082 | 0.97171 | 0.0013782 | 0.0063374
|  | 15 | 14.9614 | 0.33021 | 1796.6713 | 16.359 | 1.0906 | 1.015 | 1.0015 | 0.022345 | 0.34094 | 0.10957 | 1.0405 | 15.1031 | 0.022906 | 0.33248 | 1.0443 | 0.33021 | 0.97521 | 0.0022702 | 0.0063374
|  | 16 | 15.9589 | 0.35223 | 1916.4494 | 17.459 | 1.0912 | 1.0081 | 0.9952 | 0.022192 | 0.36313 | 0.10257 | 0.97404 | 16.0772 | 0.021443 | 0.35393 | 1.0652 | 0.35223 | 0.97466 | 0.0016987 | 0.0063374
|  | 17 | 16.9563 | 0.37424 | 2036.2275 | 18.57 | 1.0924 | 1.0171 | 1.0052 | 0.02239 | 0.38552 | 0.11357 | 1.0785 | 17.1557 | 0.023742 | 0.37767 | 1.0804 | 0.37424 | 0.97964
|  | 18 | 17.9537 | 0.39626 | 2156.0055 | 19.679 | 1.0933 | 1.0144 | 1.0033 | 0.022331 | 0.40785 | 0.11157 | 1.0595 | 18.2152 | 0.023324 | 0.40099 | 1.0348 | 0.39626 | 0.98319
|  | 19 | 18.9512 | 0.41827 | 2275.7836 | 20.786 | 1.094 | 1.0119 | 1.0015 | 0.022276 | 0.43012 | 0.10957 | 1.0405 | 19.2557 | 0.022906 | 0.4239 | 0.93321 | 0.41827 | 0.98553
|  | 20 | 19.9486 | 0.44029 | 2395.5617 | 21.899 | 1.095 | 1.0165 | 1.007 | 0.022377 | 0.4525 | 0.11557 | 1.0975 | 20.3532 | 0.024161 | 0.44806 | 0.80311 | 0.44029 | 0.99019
|  | 21 | 20.946 | 0.4623 | 2515.3398 | 23.016 | 1.096 | 1.0192 | 1.0106 | 0.022436 | 0.47494 | 0.11957 | 1.1355 | 21.4887 | 0.024997 | 0.47306 | 0.72144 | 0.4623 | 0.99604
|  | 22 | 21.9435 | 0.48431 | 2635.1179 | 24.096 | 1.0953 | 0.98606 | 0.97711 | 0.021707 | 0.49665 | 0.08257 | 0.78412 | 22.2728 | 0.017262 | 0.49032 | 0.59609 | 0.48431 | 0.98726
|  | 23 | 22.9409 | 0.50633 | 2754.896 | 25.166 | 1.0942 | 0.97791 | 0.96806 | 0.021528 | 0.51817 | 0.07257 | 0.68915 | 22.9619 | 0.015171 | 0.50549 | 0.53816 | 0.50633 | 0.97553
|  | 24 | 23.9383 | 0.52834 | 2874.6741 | 26.234 | 1.0931 | 0.97705 | 0.96625 | 0.021509 | 0.53968 | 0.07057 | 0.67016 | 23.6321 | 0.014753 | 0.52024 | 0.49163 | 0.52834 | 0.96398
|  | 25 | 24.9357 | 0.55036 | 2994.4521 | 27.314 | 1.0926 | 0.9885 | 0.97711 | 0.021761 | 0.56144 | 0.08257 | 0.78412 | 24.4162 | 0.017262 | 0.53751 | 0.51822 | 0.55036 | 0.95736
|  | 26 | 25.9332 | 0.57237 | 3114.2302 | 28.323 | 1.0893 | 0.92624 | 0.91287 | 0.020391 | 0.58183 | 0.01157 | 0.10988 | 24.5261 | 0.0024189 | 0.53993 | 0.67491 | 0.57237 | 0.92797
|  | 27 | 26.9306 | 0.59439 | 3234.0083 | 29.392 | 1.0886 | 0.982 | 0.96715 | 0.021618 | 0.60345 | 0.07157 | 0.67966 | 25.2058 | 0.014962 | 0.55489 | 0.59514 | 0.59439 | 0.91952
|  | 28 | 27.928 | 0.6164 | 3353.7864 | 30.441 | 1.0872 | 0.96488 | 0.94906 | 0.021241 | 0.62469 | 0.05157 | 0.48973 | 25.6955 | 0.010781 | 0.56567 | 0.5657 | 0.6164 | 0.90551
|  | 29 | 28.9255 | 0.63841 | 3473.5645 | 31.515 | 1.0867 | 0.98829 | 0.97168 | 0.021757 | 0.64645 | 0.07657 | 0.72714 | 26.4226 | 0.016007 | 0.58168 | 0.41946 | 0.63841 | 0.8998
|  | 30 | 29.9229 | 0.66043 | 3593.3426 | 32.604 | 1.0868 | 1.002 | 0.98525 | 0.022059 | 0.66851 | 0.09157 | 0.86958 | 27.2922 | 0.019143 | 0.60082 | 0.38242 | 0.66043 | 0.89874
|  | 31 | 30.9203 | 0.68244 | 3713.1207 | 33.611 | 1.0842 | 0.92877 | 0.91106 | 0.020446 | 0.68896 | 0.0095704 | 0.090884 | 27.3831 | 0.0020007 | 0.60282 | 0.38242 | 0.68244 | 0.87498
|  | 32 | 31.9177 | 0.70446 | 3832.8988 | 34.678 | 1.0837 | 0.9846 | 0.96535 | 0.021675 | 0.71063 | 0.06957 | 0.66066 | 28.0438 | 0.014544 | 0.61736 | 0.28366 | 0.70446 | 0.86875
|  | 33 | 32.9152 | 0.72647 | 3952.6768 | 35.686 | 1.0814 | 0.93213 | 0.91197 | 0.02052 | 0.73115 | 0.01057 | 0.10038 | 28.1441 | 0.0022098 | 0.61957 | 0.24662 | 0.72647 | 0.84739
|  | 34 | 33.9126 | 0.74849 | 4072.4549 | 36.755 | 1.081 | 0.98887 | 0.96715 | 0.021769 | 0.75292 | 0.07157 | 0.67966 | 28.8238 | 0.014962 | 0.63454 | 0.14121 | 0.74849 | 0.84277
|  | 35 | 34.91 | 0.7705 | 4192.233 | 37.761 | 1.0789 | 0.93244 | 0.91016 | 0.020527 | 0.77345 | 0.0085704 | 0.081387 | 28.9052 | 0.0017917 | 0.63633 | 0.24093 | 0.7705 | 0.82272
|  | 36 | 35.9075 | 0.79252 | 4312.0111 | 38.777 | 1.0771 | 0.94324 | 0.9192 | 0.020765 | 0.79421 | 0.01857 | 0.17635 | 29.0815 | 0.0038822 | 0.64021 | 0.35203 | 0.79252 | 0.80609
|  | 37 | 36.9049 | 0.81453 | 4431.7892 | 39.792 | 1.0755 | 0.94378 | 0.9183 | 0.020777 | 0.81499 | 0.01757 | 0.16685 | 29.2484 | 0.0036732 | 0.64388 | 0.42421 | 0.81453 | 0.79005
|  | 38 | 37.9023 | 0.83654 | 4551.5673 | 40.801 | 1.0737 | 0.93973 | 0.91287 | 0.020688 | 0.83568 | 0.01157 | 0.10988 | 29.3583 | 0.0024189 | 0.6463 | 0.40521 | 0.83654 | 0.77339
|  | 39 | 38.8998 | 0.85856 | 4671.3454 | 41.863 | 1.0734 | 0.98937 | 0.96082 | 0.02178 | 0.85746 | 0.06457 | 0.61318 | 29.9714 | 0.013499 | 0.6598 | 0.3207 | 0.85856 | 0.76949
|  | 40 | 39.8972 | 0.88057 | 4791.1234 | 42.914 | 1.0729 | 0.97963 | 0.95087 | 0.021566 | 0.87902 | 0.05357 | 0.50872 | 30.4802 | 0.011199 | 0.671 | 0.24472 | 0.88057 | 0.76335
|  | 41 | 40.8946 | 0.90259 | 4910.9015 | 43.946 | 1.0719 | 0.96282 | 0.93368 | 0.021196 | 0.90022 | 0.03457 | 0.32829 | 30.8085 | 0.0072271 | 0.67823 | 0.23428 | 0.90259 | 0.7534
|  | 42 | 41.892 | 0.9246 | 5030.6796 | 44.96 | 1.0705 | 0.94724 | 0.91739 | 0.020853 | 0.92107 | 0.01657 | 0.15736 | 30.9658 | 0.0034641 | 0.68169 | 0.28271 | 0.9246 | 0.74011
|  | 43 | 42.8895 | 0.94662 | 5150.4577 | 45.996 | 1.0697 | 0.96852 | 0.9373 | 0.021321 | 0.94239 | 0.03857 | 0.36628 | 31.3321 | 0.0080633 | 0.68975 | 0.32829 | 0.94662 | 0.73192
|  | 44 | 43.8869 | 0.96863 | 5270.2358 | 47.005 | 1.0683 | 0.9445 | 0.91287 | 0.020792 | 0.96318 | 0.01157 | 0.10988 | 31.442 | 0.0024189 | 0.69217 | 0.35488 | 0.96863 | 0.71863
|  | 45 | 44.8843 | 0.99064 | 5390.0139 | 48.034 | 1.0674 | 0.964 | 0.93097 | 0.021222 | 0.98441 | 0.03157 | 0.2998 | 31.7418 | 0.0066 | 0.69877 | 0.33684 | 0.99064 | 0.70984
|  | 46 | 45.8818 | 1.0127 | 5509.792 | 49.077 | 1.0669 | 0.97761 | 0.94363 | 0.021521 | 1.0059 | 0.04557 | 0.43275 | 32.1745 | 0.0095267 | 0.7083 | 0.25897 | 1.0127 | 0.70413
|  | 47 | 46.8792 | 1.0347 | 5629.57 | 50.12 | 1.0664 | 0.97807 | 0.94363 | 0.021532 | 1.0275 | 0.04557 | 0.43275 | 32.6073 | 0.0095267 | 0.71783 | 0.21054 | 1.0347 | 0.69864
|  | 48 | 47.8766 | 1.0567 | 5749.3481 | 51.136 | 1.0653 | 0.95369 | 0.9192 | 0.020995 | 1.0485 | 0.01857 | 0.17635 | 32.7836 | 0.0038822 | 0.72171 | 0.25707 | 1.0567 | 0.68835
|  | 49 | 48.8741 | 1.0787 | 5869.1262 | 52.169 | 1.0647 | 0.97025 | 0.93458 | 0.021359 | 1.0698 | 0.03557 | 0.33779 | 33.1214 | 0.0074362 | 0.72915 | 0.29031 | 1.0787 | 0.68156
|  | 50 | 49.8715 | 1.1007 | 5988.9043 | 53.176 | 1.0635 | 0.94686 | 0.91106 | 0.020844 | 1.0907 | 0.0095704 | 0.090884 | 33.2123 | 0.0020007 | 0.73115 | 0.30998 | 1.1007 | 0.67037
|  | 51 | 50.8689 | 1.1227 | 6108.6824 | 54.198 | 1.0627 | 0.9617 | 0.92463 | 0.021171 | 1.1118 | 0.02457 | 0.23333 | 33.4456 | 0.0051366 | 0.73628 | 0.28394 | 1.1227 | 0.66223
|  | 52 | 51.8663 | 1.1447 | 6228.4605 | 55.244 | 1.0624 | 0.98458 | 0.94635 | 0.021675 | 1.1335 | 0.04857 | 0.46124 | 33.9069 | 0.010154 | 0.74644 | 0.24392 | 1.1447 | 0.65852
|  | 53 | 52.8638 | 1.1668 | 6348.2386 | 56.275 | 1.0618 | 0.971 | 0.93278 | 0.021376 | 1.1549 | 0.03357 | 0.3188 | 34.2257 | 0.0070181 | 0.75345 | 0.24121 | 1.1668 | 0.65241
|  | 54 | 53.8612 | 1.1888 | 6468.0166 | 57.257 | 1.0603 | 0.92614 | 0.88844 | 0.020388 | 1.1753 | 0.01543 | 0.14652 | 34.3722 | 0.0032256 | 0.75668 | 0.25205 | 1.1888 | 0.64384
|  | 55 | 54.8586 | 1.2108 | 6587.7947 | 58.227 | 1.0587 | 0.91624 | 0.87759 | 0.02017 | 1.1954 | 0.02743 | 0.26048 | 34.6327 | 0.0057343 | 0.76241 | 0.20077 | 1.2108 | 0.63777
|  | 56 | 55.8561 | 1.2328 | 6707.5728 | 59.255 | 1.0581 | 0.97153 | 0.93006 | 0.021388 | 1.2168 | 0.03057 | 0.29031 | 34.923 | 0.0063909 | 0.76881 | 0.13227 | 1.2328 | 0.63181
|  | 57 | 56.8535 | 1.2548 | 6827.3509 | 60.277 | 1.0575 | 0.96644 | 0.92463 | 0.021275 | 1.2381 | 0.02457 | 0.23333 | 35.1563 | 0.0051366 | 0.77394 | 0.17975 | 1.2548 | 0.6251
|  | 58 | 57.8509 | 1.2768 | 6947.129 | 61.297 | 1.0568 | 0.96514 | 0.92282 | 0.021247 | 1.2593 | 0.02257 | 0.21434 | 35.3706 | 0.0047185 | 0.77866 | 0.24636 | 1.2768 | 0.6183
|  | 59 | 58.8483 | 1.2988 | 7066.9071 | 62.29 | 1.0558 | 0.94055 | 0.8984 | 0.020706 | 1.2801 | 0.0044296 | 0.042065 | 35.4127 | 0.00092603 | 0.77959 | 0.30333 | 1.2988 | 0.60903
|  | 60 | 59.8458 | 1.3209 | 7186.6852 | 63.292 | 1.0549 | 0.94988 | 0.90654 | 0.020911 | 1.301 | 0.0045704 | 0.043402 | 35.4561 | 0.00095547 | 0.78054 | 0.26047 | 1.3209 | 0.59997
|  | 61 | 60.8432 | 1.3429 | 7306.4632 | 64.348 | 1.0549 | 1.0011 | 0.95539 | 0.022038 | 1.323 | 0.05857 | 0.5562 | 36.0123 | 0.012244 | 0.79279 | 0.1693 | 1.3429 | 0.59923
|  | 62 | 61.8406 | 1.3649 | 7426.2413 | 65.376 | 1.0545 | 0.97491 | 0.93006 | 0.021462 | 1.3445 | 0.03057 | 0.29031 | 36.3026 | 0.0063909 | 0.79918 | 0.15044 | 1.3649 | 0.59442
|  | 63 | 62.8381 | 1.3869 | 7546.0194 | 66.352 | 1.0532 | 0.92669 | 0.88302 | 0.020401 | 1.3649 | 0.02143 | 0.2035 | 36.5061 | 0.00448 | 0.80366 | 0.20389 | 1.3869 | 0.58882
|  | 64 | 63.8355 | 1.4089 | 7665.7975 | 67.35 | 1.0523 | 0.94836 | 0.90292 | 0.020877 | 1.3857 | 0.0005704 | 0.0054167 | 36.5115 | 0.00011925 | 0.80378 | 0.24066 | 1.4089 | 0.58003
|  | 65 | 64.8329 | 1.4309 | 7785.5756 | 68.373 | 1.0519 | 0.97253 | 0.92554 | 0.02141 | 1.4072 | 0.02557 | 0.24283 | 36.7544 | 0.0053456 | 0.80912 | 0.24812 | 1.4309 | 0.57501
|  | 66 | 65.8304 | 1.4529 | 7905.3537 | 69.389 | 1.0513 | 0.96638 | 0.9192 | 0.021274 | 1.4284 | 0.01857 | 0.17635 | 36.9307 | 0.0038822 | 0.813 |  | 1.4529 | 0.56916
|  | 67 | 66.8278 | 1.475 | 8025.1318 | 70.427 | 1.0511 | 0.98749 | 0.93911 | 0.021739 | 1.4502 | 0.04057 | 0.38527 | 37.316 | 0.0084815 | 0.82149 |  | 1.475 | 0.56648
|  | 68 | 67.8252 | 1.497 | 8144.9098 | 71.412 | 1.0502 | 0.93794 | 0.89116 | 0.020648 | 1.4708 | 0.01243 | 0.11804 | 37.434 | 0.0025985 | 0.82408 |  | 1.497 | 0.56029
|  | 69 | 68.8226 | 1.519 | 8264.6879 | 72.442 | 1.0499 | 0.98106 | 0.93187 | 0.021597 | 1.4924 | 0.03257 | 0.3093 | 37.7433 | 0.006809 | 0.83089 |  | 1.519 | 0.55675
|  | 70 | 69.8201 | 1.541 | 8384.466 | 73.428 | 1.049 | 0.93997 | 0.89206 | 0.020693 | 1.5131 | 0.01143 | 0.10854 | 37.8519 | 0.0023894 | 0.83328 |  | 1.541 | 0.55071
|  | 71 | 70.8175 | 1.563 | 8504.2441 | 74.46 | 1.0487 | 0.98405 | 0.93368 | 0.021663 | 1.5348 | 0.03457 | 0.32829 | 38.1802 | 0.0072271 | 0.84051 |  | 1.563 | 0.54765
|  | 72 | 71.8149 | 1.585 | 8624.0222 | 75.483 | 1.0484 | 0.9758 | 0.92554 | 0.021481 | 1.5562 | 0.02557 | 0.24283 | 38.423 | 0.0053456 | 0.84586 |  | 1.585 | 0.54352
|  | 73 | 72.8124 | 1.607 | 8743.8003 | 75.539 | 1.0348 | 0.054118 | 0.050665 | 0.0011914 | 1.5574 | 0.94143 | 8.9401 | 47.3631 | 0.19681 | 1.0427 |  | 1.607 | 0.66947
|  | 74 | 73.8098 | 1.6291 | 8863.5784 | 75.503 | 1.0203 | -0.035283 | -0.03257 | -0.00077674 | 1.5567 | 1.0334 | 9.8138 | 57.1769 | 0.21604 | 1.2587 |  | 1.6291 | 0.8086
|  | 75 | 74.8072 | 1.6511 | 8983.3564 | 75.503 | 1.0067 | 0 | 0 | 0 | 1.5567 | 0.99743 | 9.4719 | 66.6488 | 0.20852 | 1.4672 |  | 1.6511 | 0.94255
|  | 76 | 75.8046 | 1.6731 | 9103.1345 | 75.503 | 0.99346 | 0 | 0 | 0 | 1.5567 | 0.99743 | 9.4719 | 76.1208 | 0.20852 | 1.6757 |  | 1.6731 | 1.0765
Note on C11: More accurate to measure water using scales than graduated cylinder.
Note on G27: Since the scales reported 2 values per second, this is the record number corresponding to 1ml injected.

## M10_3
Homogeneous Plate: M10 v3
INPUTS | [6 empty] | RESULTS SUMMARY
General | [7 empty] | RESULTS
Av. PV | 45.425 | ml |  | M2 vol. ratio | [7 empty] | h.vol | 0.0072955
amb. temp | 25 | degC |  | 47.0957 |  |  |  | Breakthrough PVI |  | 0.352
water dens | 0.99693 | g/ml |  | 52.9043 |  |  |  | Recovery @ brk |  | 0.3314 | ml
[8 empty] | Error (difference from 1:1 PVP) |  | 0.0206
"Oil" Fluid | [7 empty] | Sweep eff. after 1PV |  | 61.27%
Mix Proportion |  |  |  | Mix proporties |  |  |  | Recovery @ 1PVI |  | 0.61272
| mass (g) | vol. (ml) |  | mass | 114.24 | g
water | 46.951 | 47.0957 |  | volume | 100.0957 | ml
glycerol | - | 53 |  | dens | 1.1413 | g/ml | Cheng 2008 formulation
lissamine | 0.065 |  |  | calc'd den | 1.1487 | g/ml | Temperature | 15 | 20 | 25
∑ |  | 100.0957 |  | diff. | -0.6436% |  | Viscosity water (cP) | 1.1414 | 1.0049 | 0.89274
[7 empty] | Viscosity Glycerol (cP) | 2281.2244 | 1413.8307 | 905.68
Volume Injected | [6 empty] | Mass fraction glycerol | 0.58845 | 0.58845 | 0.58845
| start | finish | total inj |  |  |  | a | 0.6795 | 0.671 | 0.6625
Pump B | 195.87 | 119.85 | 76.02 | ml | 1.6735 | PV | b | 2.0705 | 2.0727 | 2.072
[7 empty] | alpha | 0.6837 | 0.68147 | 0.67909
[7 empty] | Viscosity Mixture(cP) | 12.6312 | 10.1144 | 8.2311
no.of records |  | 9091 |  |  |  |  | Viscosity ratio, M | 11.0668 | 10.0655 | 9.22
no. of ml injected |  | 76.02 |  |  |  |  | Atwood Number, At | 0.83426 | 0.81926 | 0.80431
records per ml |  | 119.587
RESULTS
|  | Recorded Data |  |  |  |  | Produced Fluid | [5 empty] | Produced Oil
|  | Vol water inj | Mass water inj | PVI | Record # | Mass prod. Fluid | Density prod. Fluid (assum. Vol in=out) | Vol. prod (assum. In=out) | Vol. prod (assum. prod fluid=ρOil) | Prod. Fluid PVP | Cum. PF PVP | Diff in mass in vs out | Oil Prod | Cum. Oil Prod | Oil PVP | Cum. Oil PVP | CO PVP derivative | Brk Test | Oil Concentration | Error up to Brk (PV)
|  | ml | g | - | - | g | g/ml |  | ml | - | - | g | ml | ml | - | - |  |  |  | mean: | 0.017494
|  | 0 | 0 | 0 | 0 | 0 | 0 | 0 | 0 | 0 | 0 | - | - | - | - | 0 | 0.63499 |  |  | stddev: | 0.0045055
|  | 1 | 0.99693 | 0.022014 | 119.587 | 0.977 | 0.977 | 1 | 0.85604 | 0.022014 | 0.022014 | 0.019927 | 0.14102 | 0.14102 | 0.0031044 | 0.0031044 | 0.8929 | 0.022014 | 0.14102 | 0.01891 | 0.0045055
|  | 2 | 1.9939 | 0.044029 | 239.1739 | 2.133 | 1.0665 | 1.0839 | 1.0129 | 0.023862 | 0.045876 | 0.15907 | 1.1257 | 1.2667 | 0.024782 | 0.027886 | 0.9948 | 0.044029 | 0.60786 | 0.016142 | 0.0045055
|  | 3 | 2.9908 | 0.066043 | 358.7609 | 3.197 | 1.0657 | 0.99844 | 0.93226 | 0.02198 | 0.067856 | 0.067073 | 0.47466 | 1.7414 | 0.010449 | 0.038336 | 1.1965 | 0.066043 | 0.56496 | 0.027707 | 0.0045055
|  | 4 | 3.9877 | 0.088057 | 478.3478 | 4.366 | 1.0915 | 1.071 | 1.0243 | 0.023577 | 0.091433 | 0.17207 | 1.2177 | 2.9591 | 0.026807 | 0.065143 | 1.0493 | 0.088057 | 0.71246 | 0.022914 | 0.0045055
|  | 5 | 4.9846 | 0.11007 | 597.9348 | 5.535 | 1.107 | 1.056 | 1.0243 | 0.023247 | 0.11468 | 0.17207 | 1.2177 | 4.1768 | 0.026807 | 0.09195 | 0.9396 | 0.11007 | 0.80179 | 0.018121 | 0.0045055
|  | 6 | 5.9816 | 0.13209 | 717.5217 | 6.694 | 1.1157 | 1.0388 | 1.0155 | 0.022869 | 0.13755 | 0.16207 | 1.147 | 5.3238 | 0.025249 | 0.1172 | 0.94809 | 0.13209 | 0.85205 | 0.014886 | 0.0045055
|  | 7 | 6.9785 | 0.1541 | 837.1087 | 7.797 | 1.1139 | 0.99025 | 0.96644 | 0.0218 | 0.15935 | 0.10607 | 0.75065 | 6.0744 | 0.016525 | 0.13372 | 1.0592 | 0.1541 | 0.83919 | 0.020376 | 0.0045055
|  | 8 | 7.9754 | 0.17611 | 956.6956 | 8.933 | 1.1166 | 1.0174 | 0.99535 | 0.022396 | 0.18175 | 0.13907 | 0.98419 | 7.0586 | 0.021666 | 0.15539 | 1.1109 | 0.17611 | 0.85499 | 0.020724 | 0.0045055
|  | 9 | 8.9723 | 0.19813 | 1076.2826 | 10.085 | 1.1206 | 1.0281 | 1.0094 | 0.022632 | 0.20438 | 0.15507 | 1.0974 | 8.156 | 0.024159 | 0.17955 | 1.0146 | 0.19813 | 0.87852 | 0.018579 | 0.0045055
|  | 10 | 9.9693 | 0.22014 | 1195.8695 | 11.235 | 1.1235 | 1.0236 | 1.0076 | 0.022534 | 0.22691 | 0.15307 | 1.0833 | 9.2393 | 0.023847 | 0.2034 | 1.033 | 0.22014 | 0.89637 | 0.016746 | 0.0045055
|  | 11 | 10.9662 | 0.24216 | 1315.4565 | 12.396 | 1.1269 | 1.0303 | 1.0173 | 0.02268 | 0.24959 | 0.16407 | 1.1611 | 10.4004 | 0.025561 | 0.22896 | 1.0627 | 0.24216 | 0.91733 | 0.0132 | 0.0045055
|  | 12 | 11.9631 | 0.26417 | 1435.0434 | 13.499 | 1.1249 | 0.98052 | 0.96644 | 0.021585 | 0.27118 | 0.10607 | 0.75065 | 11.1511 | 0.016525 | 0.24548 | 1.096 | 0.26417 | 0.90525 | 0.018689 | 0.0045055
|  | 13 | 12.9601 | 0.28619 | 1554.6304 | 14.677 | 1.129 | 1.0434 | 1.0321 | 0.02297 | 0.29415 | 0.18107 | 1.2814 | 12.4325 | 0.028209 | 0.27369 | 0.91483 | 0.28619 | 0.93046 | 0.012494 | 0.0045055
|  | 14 | 13.957 | 0.3082 | 1674.2173 | 15.827 | 1.1305 | 1.0172 | 1.0076 | 0.022394 | 0.31654 | 0.15307 | 1.0833 | 13.5157 | 0.023847 | 0.29754 | 0.99056 | 0.3082 | 0.93997 | 0.010661 | 0.0045055
|  | 15 | 14.9539 | 0.33021 | 1793.8043 | 16.955 | 1.1303 | 0.99794 | 0.98834 | 0.021969 | 0.33851 | 0.13107 | 0.92757 | 14.4433 | 0.02042 | 0.31796 | 1.0387 | 0.33021 | 0.93929 | 0.012255 | 0.0045055
|  | 16 | 15.9508 | 0.35223 | 1913.3912 | 18.055 | 1.1284 | 0.9748 | 0.96381 | 0.02146 | 0.35997 | 0.10307 | 0.72942 | 15.1727 | 0.016058 | 0.33402 | 1.1399 | 0.35223 | 0.9279
|  | 17 | 16.9478 | 0.37424 | 2032.9782 | 19.25 | 1.1324 | 1.0553 | 1.047 | 0.023232 | 0.3832 | 0.19807 | 1.4017 | 16.5744 | 0.030858 | 0.36487 | 0.94456 | 0.37424 | 0.95217
|  | 18 | 17.9447 | 0.39626 | 2152.5651 | 20.369 | 1.1316 | 0.98886 | 0.98045 | 0.021769 | 0.40497 | 0.12207 | 0.86388 | 17.4383 | 0.019018 | 0.38389 | 0.80373 | 0.39626 | 0.94795
|  | 19 | 18.9416 | 0.41827 | 2272.1521 | 21.542 | 1.1338 | 1.0346 | 1.0278 | 0.022776 | 0.42775 | 0.17607 | 1.246 | 18.6843 | 0.02743 | 0.41132 | 0.57869 | 0.41827 | 0.96161
|  | 20 | 19.9385 | 0.44029 | 2391.739 | 22.627 | 1.1313 | 0.95903 | 0.95066 | 0.021112 | 0.44886 | 0.088073 | 0.62327 | 19.3076 | 0.013721 | 0.42504 | 0.60912 | 0.44029 | 0.94694
|  | 21 | 20.9355 | 0.4623 | 2511.326 | 23.709 | 1.129 | 0.95837 | 0.94804 | 0.021098 | 0.46996 | 0.085073 | 0.60204 | 19.9097 | 0.013254 | 0.4383 | 0.59638 | 0.4623 | 0.93263
|  | 22 | 21.9324 | 0.48431 | 2630.9129 | 24.777 | 1.1262 | 0.9483 | 0.93577 | 0.020876 | 0.49083 | 0.071073 | 0.50297 | 20.4126 | 0.011072 | 0.44937 | 0.55321 | 0.48431 | 0.91553
|  | 23 | 22.9293 | 0.50633 | 2750.4999 | 25.881 | 1.1253 | 0.98111 | 0.96731 | 0.021598 | 0.51243 | 0.10707 | 0.75773 | 21.1704 | 0.016681 | 0.46605 | 0.46192 | 0.50633 | 0.90949
|  | 24 | 23.9263 | 0.52834 | 2870.0868 | 26.945 | 1.1227 | 0.94771 | 0.93226 | 0.020863 | 0.53329 | 0.067073 | 0.47466 | 21.645 | 0.010449 | 0.4765 | 0.46475 | 0.52834 | 0.8935
|  | 25 | 24.9232 | 0.55036 | 2989.6738 | 28.006 | 1.1202 | 0.94712 | 0.92964 | 0.02085 | 0.55414 | 0.064073 | 0.45343 | 22.0984 | 0.0099819 | 0.48648 | 0.45626 | 0.55036 | 0.8779
|  | 26 | 25.9201 | 0.57237 | 3109.2607 | 29.068 | 1.118 | 0.94991 | 0.93051 | 0.020912 | 0.57506 | 0.065073 | 0.46051 | 22.5589 | 0.010138 | 0.49662 | 0.35435 | 0.57237 | 0.8636
|  | 27 | 26.917 | 0.59439 | 3228.8477 | 30.133 | 1.116 | 0.95427 | 0.93314 | 0.021008 | 0.59606 | 0.068073 | 0.48174 | 23.0407 | 0.010605 | 0.50722 | 0.29066 | 0.59439 | 0.85096
|  | 28 | 27.914 | 0.6164 | 3348.4346 | 31.189 | 1.1139 | 0.94803 | 0.92525 | 0.02087 | 0.61693 | 0.059073 | 0.41804 | 23.4587 | 0.009203 | 0.51643 | 0.32959 | 0.6164 | 0.83709
|  | 29 | 28.9109 | 0.63841 | 3468.0216 | 32.206 | 1.1106 | 0.91576 | 0.89108 | 0.02016 | 0.63709 | 0.020073 | 0.14205 | 23.6008 | 0.0031272 | 0.51955 | 0.30057 | 0.63841 | 0.81551
|  | 30 | 29.9078 | 0.66043 | 3587.6085 | 33.254 | 1.1085 | 0.94545 | 0.91825 | 0.020813 | 0.65791 | 0.051073 | 0.36143 | 23.9622 | 0.0079567 | 0.52751 | 0.27297 | 0.66043 | 0.8018
|  | 31 | 30.9047 | 0.68244 | 3707.1955 | 34.318 | 1.107 | 0.96113 | 0.93226 | 0.021159 | 0.67907 | 0.067073 | 0.47466 | 24.4369 | 0.010449 | 0.53796 | 0.21039 | 0.68244 | 0.79221
|  | 32 | 31.9017 | 0.70446 | 3826.7824 | 35.316 | 1.1036 | 0.90429 | 0.87444 | 0.019907 | 0.69897 | 0.0010729 | 0.0075927 | 24.4445 | 0.00016715 | 0.53813 | 0.35253 | 0.70446 | 0.76988
|  | 33 | 32.8986 | 0.72647 | 3946.3694 | 36.373 | 1.1022 | 0.95898 | 0.92613 | 0.021111 | 0.72008 | 0.060073 | 0.42512 | 24.8696 | 0.0093588 | 0.54749 | 0.40641 | 0.72647 | 0.76031
|  | 34 | 33.8955 | 0.74849 | 4065.9563 | 37.352 | 1.0986 | 0.89114 | 0.85779 | 0.019618 | 0.7397 | 0.017927 | 0.12687 | 24.9965 | 0.0027929 | 0.55028 | 0.37488 | 0.74849 | 0.74392
|  | 35 | 34.8924 | 0.7705 | 4185.5433 | 38.431 | 1.098 | 0.98267 | 0.94541 | 0.021633 | 0.76134 | 0.082073 | 0.58081 | 25.5773 | 0.012786 | 0.56307 | 0.31048 | 0.7705 | 0.73958
|  | 36 | 35.8894 | 0.79252 | 4305.1302 | 39.492 | 1.097 | 0.96718 | 0.92964 | 0.021292 | 0.78263 | 0.064073 | 0.45343 | 26.0307 | 0.0099819 | 0.57305 | 0.24537 | 0.79252 | 0.73221
|  | 37 | 36.8863 | 0.81453 | 4424.7172 | 40.498 | 1.0945 | 0.91911 | 0.88145 | 0.020234 | 0.80286 | 0.0090729 | 0.064207 | 26.0949 | 0.0014135 | 0.57446 | 0.19867 | 0.81453 | 0.71552
|  | 38 | 37.8832 | 0.83654 | 4544.3041 | 41.565 | 1.0938 | 0.97548 | 0.93489 | 0.021475 | 0.82434 | 0.070073 | 0.49589 | 26.5908 | 0.010917 | 0.58538 | 0.068453 | 0.83654 | 0.71012
|  | 39 | 38.8802 | 0.85856 | 4663.8911 | 42.575 | 1.0917 | 0.92519 | 0.88495 | 0.020367 | 0.8447 | 0.013073 | 0.092514 | 26.6833 | 0.0020366 | 0.58741 | 0.1187 | 0.85856 | 0.69541
|  | 40 | 39.8771 | 0.88057 | 4783.478 | 43.578 | 1.0895 | 0.92065 | 0.87882 | 0.020267 | 0.86497 | 0.0060729 | 0.042976 | 26.7263 | 0.0009461 | 0.58836 | 0.25457 | 0.88057 | 0.68021
|  | 41 | 40.874 | 0.90259 | 4903.065 | 44.586 | 1.0875 | 0.92693 | 0.8832 | 0.020406 | 0.88538 | 0.011073 | 0.07836 | 26.8046 | 0.001725 | 0.59009 | 0.26731 | 0.90259 | 0.66648
|  | 42 | 41.8709 | 0.9246 | 5022.6519 | 45.618 | 1.0861 | 0.95015 | 0.90423 | 0.020917 | 0.90629 | 0.035073 | 0.2482 | 27.0528 | 0.005464 | 0.59555 | 0.23971 | 0.9246 | 0.65713
|  | 43 | 42.8679 | 0.94662 | 5142.2389 | 46.677 | 1.0855 | 0.97558 | 0.92788 | 0.021477 | 0.92777 | 0.062073 | 0.43928 | 27.4921 | 0.0096703 | 0.60522 | 0.17743 | 0.94662 | 0.65234
|  | 44 | 43.8648 | 0.96863 | 5261.8258 | 47.682 | 1.0837 | 0.92739 | 0.88057 | 0.020416 | 0.94819 | 0.0080729 | 0.05713 | 27.5492 | 0.0012577 | 0.60648 | 0.20291 | 0.96863 | 0.63962
|  | 45 | 44.8617 | 0.99064 | 5381.4128 | 48.719 | 1.0826 | 0.95784 | 0.90861 | 0.021086 | 0.96927 | 0.040073 | 0.28359 | 27.8328 | 0.006243 | 0.61272 | 0.19513 | 0.99064 | 0.63215
|  | 46 | 45.8586 | 1.0127 | 5500.9997 | 49.738 | 1.0813 | 0.94242 | 0.89284 | 0.020747 | 0.99002 | 0.022073 | 0.1562 | 27.989 | 0.0034387 | 0.61616 | 0.18663 | 1.0127 | 0.62237
|  | 47 | 46.8556 | 1.0347 | 5620.5867 | 50.761 | 1.08 | 0.9472 | 0.89634 | 0.020852 | 1.0109 | 0.026073 | 0.18451 | 28.1735 | 0.0040619 | 0.62022 | 0.17248 | 1.0347 | 0.61355
|  | 48 | 47.8525 | 1.0567 | 5740.1736 | 51.793 | 1.079 | 0.95642 | 0.90423 | 0.021055 | 1.0319 | 0.035073 | 0.2482 | 28.4218 | 0.005464 | 0.62569 | 0.11657 | 1.0567 | 0.60633
|  | 49 | 48.8494 | 1.0787 | 5859.7606 | 52.805 | 1.0777 | 0.93908 | 0.8867 | 0.020673 | 1.0526 | 0.015073 | 0.10667 | 28.5284 | 0.0023482 | 0.62803 | 0.14417 | 1.0787 | 0.59665
|  | 50 | 49.8464 | 1.1007 | 5979.3475 | 53.828 | 1.0766 | 0.95025 | 0.89634 | 0.020919 | 1.0735 | 0.026073 | 0.18451 | 28.7129 | 0.0040619 | 0.6321 | 0.20787 | 1.1007 | 0.58881
|  | 51 | 50.8433 | 1.1227 | 6098.9345 | 54.83 | 1.0751 | 0.93201 | 0.87794 | 0.020518 | 1.094 | 0.0050729 | 0.0359 | 28.7488 | 0.00079031 | 0.63289 | 0.23688 | 1.1227 | 0.57849
|  | 52 | 51.8402 | 1.1447 | 6218.5214 | 55.862 | 1.0743 | 0.96065 | 0.90423 | 0.021148 | 1.1152 | 0.035073 | 0.2482 | 28.997 | 0.005464 | 0.63835 | 0.18734 | 1.1447 | 0.57242
|  | 53 | 52.8371 | 1.1668 | 6338.1084 | 56.905 | 1.0737 | 0.97143 | 0.91386 | 0.021385 | 1.1366 | 0.046073 | 0.32605 | 29.3231 | 0.0071777 | 0.64553 | 0.13891 | 1.1668 | 0.56796
|  | 54 | 53.8341 | 1.1888 | 6457.6953 | 57.917 | 1.0725 | 0.94356 | 0.8867 | 0.020772 | 1.1573 | 0.015073 | 0.10667 | 29.4297 | 0.0023482 | 0.64788 | 0.24637 | 1.1888 | 0.5598
|  | 55 | 54.831 | 1.2108 | 6577.2823 | 58.936 | 1.0716 | 0.95095 | 0.89284 | 0.020934 | 1.1783 | 0.022073 | 0.1562 | 29.586 | 0.0034387 | 0.65131 | 0.29318 | 1.2108 | 0.55277
|  | 56 | 55.8279 | 1.2328 | 6696.8692 | 59.912 | 1.0699 | 0.91227 | 0.85516 | 0.020083 | 1.1984 | 0.020927 | 0.1481 | 29.734 | 0.0032602 | 0.65457 | 0.30765 | 1.2328 | 0.54623
|  | 57 | 56.8248 | 1.2548 | 6816.4562 | 60.975 | 1.0697 | 0.9937 | 0.93139 | 0.021876 | 1.2202 | 0.066073 | 0.46758 | 30.2016 | 0.010294 | 0.66487 | 0.1923 | 1.2548 | 0.54487
|  | 58 | 57.8218 | 1.2768 | 6936.0431 | 62.001 | 1.069 | 0.95979 | 0.89897 | 0.021129 | 1.2414 | 0.029073 | 0.20574 | 30.4074 | 0.0045293 | 0.6694 | 0.17814 | 1.2768 | 0.53924
|  | 59 | 58.8187 | 1.2988 | 7055.6301 | 63.038 | 1.0684 | 0.97057 | 0.90861 | 0.021367 | 1.2627 | 0.040073 | 0.28359 | 30.691 | 0.006243 | 0.67564 | 0.147 | 1.2988 | 0.53506
|  | 60 | 59.8156 | 1.3209 | 7175.217 | 64.043 | 1.0674 | 0.94155 | 0.88057 | 0.020728 | 1.2835 | 0.0080729 | 0.05713 | 30.7481 | 0.0012577 | 0.6769 | 0.15904 | 1.3209 | 0.5274
|  | 61 | 60.8126 | 1.3429 | 7294.804 | 65.073 | 1.0668 | 0.96553 | 0.90247 | 0.021255 | 1.3047 | 0.033073 | 0.23405 | 30.9821 | 0.0051524 | 0.68205 | 0.18168 | 1.3429 | 0.52276
|  | 62 | 61.8095 | 1.3649 | 7414.3909 | 66.087 | 1.0659 | 0.95129 | 0.88845 | 0.020942 | 1.3257 | 0.017073 | 0.12082 | 31.103 | 0.0026598 | 0.68471 | 0.18593 | 1.3649 | 0.51651
|  | 63 | 62.8064 | 1.3869 | 7533.9779 | 67.103 | 1.0651 | 0.95388 | 0.89021 | 0.020999 | 1.3467 | 0.019073 | 0.13497 | 31.2379 | 0.0029714 | 0.68768 | 0.22485 | 1.3869 | 0.51066
|  | 64 | 63.8033 | 1.4089 | 7653.5649 | 68.143 | 1.0647 | 0.97677 | 0.91124 | 0.021503 | 1.3682 | 0.043073 | 0.30482 | 31.5427 | 0.0067103 | 0.69439 | 0.21919 | 1.4089 | 0.50754
|  | 65 | 64.8003 | 1.4309 | 7773.1518 | 69.151 | 1.0639 | 0.94749 | 0.8832 | 0.020858 | 1.389 | 0.011073 | 0.07836 | 31.6211 | 0.001725 | 0.69612 | 0.20928 | 1.4309 | 0.50116
|  | 66 | 65.7972 | 1.4529 | 7892.7388 | 70.196 | 1.0636 | 0.98253 | 0.91562 | 0.02163 | 1.4106 | 0.048073 | 0.3402 | 31.9613 | 0.0074893 | 0.70361 |  | 1.4529 | 0.49878
|  | 67 | 66.7941 | 1.475 | 8012.3257 | 71.221 | 1.063 | 0.96425 | 0.89809 | 0.021227 | 1.4319 | 0.028073 | 0.19867 | 32.16 | 0.0043735 | 0.70798 |  | 1.475 | 0.49444
|  | 68 | 67.791 | 1.497 | 8131.9127 | 72.231 | 1.0622 | 0.95084 | 0.88495 | 0.020932 | 1.4528 | 0.013073 | 0.092514 | 32.2525 | 0.0020366 | 0.71002 |  | 1.497 | 0.48872
|  | 69 | 68.788 | 1.519 | 8251.4996 | 73.271 | 1.0619 | 0.97938 | 0.91124 | 0.02156 | 1.4744 | 0.043073 | 0.30482 | 32.5573 | 0.0067103 | 0.71673 |  | 1.519 | 0.48613
|  | 70 | 69.7849 | 1.541 | 8371.0866 | 74.247 | 1.0607 | 0.92017 | 0.85516 | 0.020257 | 1.4946 | 0.020927 | 0.1481 | 32.7054 | 0.0032602 | 0.71999 |  | 1.541 | 0.48172
|  | 71 | 70.7818 | 1.563 | 8490.6735 | 75.282 | 1.0603 | 0.97613 | 0.90685 | 0.021489 | 1.5161 | 0.038073 | 0.26943 | 32.9748 | 0.0059314 | 0.72592 |  | 1.563 | 0.4788
|  | 72 | 71.7788 | 1.585 | 8610.2605 | 76.279 | 1.0594 | 0.94107 | 0.87356 | 0.020717 | 1.5368 | 7.29e-05 | 0.0005159 | 32.9754 | 1.1357e-05 | 0.72593 |  | 1.585 | 0.47236
|  | 73 | 72.7757 | 1.607 | 8729.8474 | 77.289 | 1.0588 | 0.95395 | 0.88495 | 0.021001 | 1.5578 | 0.013073 | 0.092514 | 33.0679 | 0.0020366 | 0.72797 |  | 1.607 | 0.4673
|  | 74 | 73.7726 | 1.6291 | 8849.4344 | 78.277 | 1.0578 | 0.93402 | 0.86567 | 0.020562 | 1.5784 | 0.0089271 | 0.063175 | 33.131 | 0.0013908 | 0.72936 |  | 1.6291 | 0.46209
|  | 75 | 74.7695 | 1.6511 | 8969.0213 | 79.303 | 1.0574 | 0.97033 | 0.89897 | 0.021361 | 1.5997 | 0.029073 | 0.20574 | 33.3368 | 0.0045293 | 0.73389 |  | 1.6511 | 0.45875
|  | 76 | 75.7665 | 1.6731 | 9088.6083 | 80.294 | 1.0565 | 0.938 | 0.8683 | 0.020649 | 1.6204 | 0.0059271 | 0.041945 | 33.3787 | 0.00092338 | 0.73481 |  | 1.6731 | 0.45347
Note on C11: More accurate to measure water using scales than graduated cylinder.
Note on G27: Since the scales reported 2 values per second, this is the record number corresponding to 1ml injected.

## M10_5
Homogeneous Plate: M10 v5
INPUTS | [6 empty] | RESULTS SUMMARY
General | [7 empty] | RESULTS
Av. PV | 45.425 | ml |  | M2 vol. ratio | [7 empty] | h.vol | 0.0057898
amb. temp | 24 | degC |  | 47.0937 |  |  |  | Breakthrough PVI |  | 0.3302
water dens | 0.99718 | g/ml |  | 52.9063 |  |  |  | Recovery @ brk |  | 0.263 | ml
[8 empty] | Error (difference from 1:1 PVP) |  | 0.0672
"Oil" Fluid | [7 empty] | Sweep eff. after 1PV |  | 55.21%
Mix Proportion |  |  |  | Mix proporties |  |  |  | Recovery @ 1PVI |  | 0.5521
| mass (g) | vol. (ml) |  | mass | 114.961 | g
water | 46.961 | 47.0937 |  | volume | 100.0937 | ml
glycerol | - | 53 |  | dens | 1.1485 | g/ml | Cheng 2008 formulation
lissamine | 0.059 |  |  | calc'd den | 1.1475 | g/ml | Temperature | 15 | 20 | 25
∑ |  | 100.0937 |  | diff. | 0.09014% |  | Viscosity water (cP) | 1.1414 | 1.0049 | 0.89274
[7 empty] | Viscosity Glycerol (cP) | 2281.2244 | 1413.8307 | 905.68
Volume Injected | [6 empty] | Mass fraction glycerol | 0.59099 | 0.59099 | 0.59099
| start | finish | total inj |  |  |  | a | 0.6795 | 0.671 | 0.6625
Pump B | 497.29 | 424.12 | 73.17 | ml | 1.6108 | PV | b | 2.0705 | 2.0727 | 2.072
[7 empty] | alpha | 0.68141 | 0.67918 | 0.67681
[7 empty] | Viscosity Mixture(cP) | 12.8528 | 10.2832 | 8.3619
no.of records |  | 8746 |  |  |  |  | Viscosity ratio, M | 11.261 | 10.2334 | 9.3665
no. of ml injected |  | 73.17 |  |  |  |  | Atwood Number, At | 0.83688 | 0.82196 | 0.80707
records per ml |  | 119.5299
RESULTS
|  | Recorded Data |  |  |  |  | Produced Fluid | [5 empty] | Produced Oil
|  | Vol water inj | Mass water inj | PVI | Record # | Mass prod. Fluid | Density prod. Fluid (assum. Vol in=out) | Vol. prod (assum. In=out) | Vol. prod (assum. prod fluid=ρOil) | Prod. Fluid PVP | Cum. PF PVP | Diff in mass in vs out | Oil Prod | Cum. Oil Prod | Oil PVP | Cum. Oil PVP | CO PVP derivative | Brk Test | Oil Concentration | Error up to Brk (PV)
|  | ml | g | - | - | g | g/ml |  | ml | - | - | g | ml | ml | - | - |  |  |  | mean: | -0.035054
|  | 0 | 0 | 0 | 0 | 0 | 0 | 0 | 0 | 0 | 0 | - | - | - | - | 0 | 0.63346 |  |  | stddev: | 0.0106
|  | 1 | 0.99718 | 0.022014 | 119.5299 | 0.983 | 0.983 | 1 | 0.85587 | 0.022014 | 0.022014 | 0.014183 | 0.095487 | 0.095487 | 0.0021021 | 0.0021021 | 0.71039 | 0.022014 | 0.095487 | -0.019912 | 0.0106 | 0.022014
|  | 2 | 1.9944 | 0.044029 | 239.0597 | 2.154 | 1.077 | 1.0873 | 1.0196 | 0.023936 | 0.04595 | 0.17382 | 1.1702 | 1.2657 | 0.025761 | 0.027864 | 0.65451 | 0.044029 | 0.60639 | -0.016165 | 0.0106 | 0.04595
|  | 3 | 2.9915 | 0.066043 | 358.5896 | 3.277 | 1.0923 | 1.0281 | 0.97777 | 0.022632 | 0.068582 | 0.12582 | 0.84706 | 2.1128 | 0.018647 | 0.046511 | 0.88678 | 0.066043 | 0.67818 | -0.019532 | 0.0106 | 0.068582
|  | 4 | 3.9887 | 0.088057 | 478.1194 | 4.281 | 1.0702 | 0.9381 | 0.87416 | 0.020652 | 0.089234 | 0.0068169 | 0.045894 | 2.1587 | 0.0010103 | 0.047521 | 1.1076 | 0.088057 | 0.53255 | -0.040536 | 0.0106 | 0.089234
|  | 5 | 4.9859 | 0.11007 | 597.6493 | 5.433 | 1.0866 | 1.0602 | 1.003 | 0.023339 | 0.11257 | 0.15482 | 1.0423 | 3.2009 | 0.022945 | 0.070467 | 1.0988 | 0.11007 | 0.62596 | -0.039605 | 0.0106 | 0.11257
|  | 6 | 5.9831 | 0.13209 | 717.1792 | 6.548 | 1.0913 | 1.0217 | 0.9708 | 0.022492 | 0.13506 | 0.11782 | 0.7932 | 3.9941 | 0.017462 | 0.087928 | 1.0389 | 0.13209 | 0.65101 | -0.044158 | 0.0106 | 0.13506
|  | 7 | 6.9803 | 0.1541 | 836.709 | 7.788 | 1.1126 | 1.1145 | 1.0796 | 0.024536 | 0.1596 | 0.24282 | 1.6348 | 5.6289 | 0.035988 | 0.12392 | 0.90024 | 0.1541 | 0.77641 | -0.030184 | 0.0106 | 0.1596
|  | 8 | 7.9775 | 0.17611 | 956.2389 | 8.912 | 1.114 | 1.009 | 0.97864 | 0.022212 | 0.18181 | 0.12682 | 0.85379 | 6.4827 | 0.018796 | 0.14271 | 0.94468 | 0.17611 | 0.78494 | -0.033403 | 0.0106 | 0.18181
|  | 9 | 8.9746 | 0.19813 | 1075.7688 | 10.053 | 1.117 | 1.0215 | 0.99344 | 0.022487 | 0.2043 | 0.14382 | 0.96824 | 7.4509 | 0.021315 | 0.16403 | 0.89216 | 0.19813 | 0.80287 | -0.034102 | 0.0106 | 0.2043
|  | 10 | 9.9718 | 0.22014 | 1195.2986 | 11.173 | 1.1173 | 1.0024 | 0.97516 | 0.022068 | 0.22637 | 0.12282 | 0.82686 | 8.2778 | 0.018203 | 0.18223 | 0.83023 | 0.22014 | 0.80502 | -0.037913 | 0.0106 | 0.22637
|  | 11 | 10.969 | 0.24216 | 1314.8285 | 12.312 | 1.1193 | 1.0176 | 0.9917 | 0.022402 | 0.24877 | 0.14182 | 0.95478 | 9.2326 | 0.021019 | 0.20325 | 0.67134 | 0.24216 | 0.81701 | -0.038909 | 0.0106 | 0.24877
|  | 12 | 11.9662 | 0.26417 | 1434.3583 | 13.47 | 1.1225 | 1.0316 | 1.0082 | 0.022711 | 0.27148 | 0.16082 | 1.0827 | 10.3153 | 0.023835 | 0.22708 | 0.62825 | 0.26417 | 0.83646 | -0.037089 | 0.0106 | 0.27148
|  | 13 | 12.9634 | 0.28619 | 1553.8882 | 14.553 | 1.1195 | 0.96743 | 0.94294 | 0.021297 | 0.29278 | 0.085817 | 0.57776 | 10.893 | 0.012719 | 0.2398 | 0.83224 | 0.28619 | 0.81906 | -0.046384 | 0.0106 | 0.29278
|  | 14 | 13.9606 | 0.3082 | 1673.4181 | 15.655 | 1.1182 | 0.9855 | 0.95948 | 0.021695 | 0.31447 | 0.10482 | 0.70567 | 11.5987 | 0.015535 | 0.25534 | 0.98911 | 0.3082 | 0.81195 | -0.052863 | 0.0106 | 0.31447
|  | 15 | 14.9577 | 0.33021 | 1792.9479 | 16.704 | 1.1136 | 0.94199 | 0.91334 | 0.020737 | 0.33521 | 0.051817 | 0.34885 | 11.9475 | 0.0076798 | 0.26302 | 1.111 | 0.33021 | 0.78463 |  |  | 0.33521
|  | 16 | 15.9549 | 0.35223 | 1912.4778 | 17.847 | 1.1154 | 1.0247 | 0.99518 | 0.022558 | 0.35777 | 0.14582 | 0.98171 | 12.9292 | 0.021612 | 0.28463 | 1.012 | 0.35223 | 0.79557 |  |  | 0.35777
|  | 17 | 16.9521 | 0.37424 | 2032.0077 | 19.061 | 1.1212 | 1.0827 | 1.057 | 0.023836 | 0.3816 | 0.21682 | 1.4597 | 14.389 | 0.032134 | 0.31676 | 0.83898 | 0.37424 | 0.83008 |  |  | 0.3816
|  | 18 | 17.9493 | 0.39626 | 2151.5375 | 20.197 | 1.1221 | 1.0124 | 0.98909 | 0.022288 | 0.40389 | 0.13882 | 0.93458 | 15.3235 | 0.020574 | 0.33734 | 0.7326 | 0.39626 | 0.83522 |  |  | 0.40389
|  | 19 | 18.9465 | 0.41827 | 2271.0674 | 21.34 | 1.1232 | 1.0177 | 0.99518 | 0.022403 | 0.42629 | 0.14582 | 0.98171 | 16.3052 | 0.021612 | 0.35895 | 0.63498 | 0.41827 | 0.84202 |  |  | 0.42629
|  | 20 | 19.9437 | 0.44029 | 2390.5972 | 22.445 | 1.1222 | 0.98463 | 0.9621 | 0.021676 | 0.44797 | 0.10782 | 0.72587 | 17.0311 | 0.01598 | 0.37493 | 0.52255 | 0.44029 | 0.83695 |  |  | 0.44797
|  | 21 | 20.9408 | 0.4623 | 2510.1271 | 23.546 | 1.1212 | 0.98195 | 0.95861 | 0.021617 | 0.46959 | 0.10382 | 0.69894 | 17.7301 | 0.015387 | 0.39031 | 0.45119 | 0.4623 | 0.83119 |  |  | 0.46959
|  | 22 | 21.938 | 0.48431 | 2629.657 | 24.624 | 1.1193 | 0.96313 | 0.93859 | 0.021203 | 0.49079 | 0.080817 | 0.5441 | 18.2741 | 0.011978 | 0.40229 | 0.44984 | 0.48431 | 0.81968 |  |  | 0.49079
|  | 23 | 22.9352 | 0.50633 | 2749.1868 | 25.708 | 1.1177 | 0.96981 | 0.94381 | 0.02135 | 0.51214 | 0.086817 | 0.58449 | 18.8586 | 0.012867 | 0.41516 | 0.41147 | 0.50633 | 0.81064 |  |  | 0.51214
|  | 24 | 23.9324 | 0.52834 | 2868.7167 | 26.738 | 1.1141 | 0.92453 | 0.8968 | 0.020353 | 0.53249 | 0.032817 | 0.22094 | 19.0796 | 0.0048638 | 0.42002 | 0.38252 | 0.52834 | 0.78879 |  |  | 0.53249
|  | 25 | 24.9296 | 0.55036 | 2988.2465 | 27.81 | 1.1124 | 0.96368 | 0.93336 | 0.021215 | 0.55371 | 0.074817 | 0.5037 | 19.5833 | 0.011089 | 0.43111 | 0.38184 | 0.55036 | 0.77859 |  |  | 0.55371
|  | 26 | 25.9268 | 0.57237 | 3107.7764 | 28.893 | 1.1113 | 0.97456 | 0.94294 | 0.021454 | 0.57516 | 0.085817 | 0.57776 | 20.161 | 0.012719 | 0.44383 | 0.44446 | 0.57237 | 0.77166
|  | 27 | 26.9239 | 0.59439 | 3227.3063 | 29.922 | 1.1082 | 0.92851 | 0.89592 | 0.020441 | 0.5956 | 0.031817 | 0.21421 | 20.3752 | 0.0047156 | 0.44855 | 0.47879 | 0.59439 | 0.7531
|  | 28 | 27.9211 | 0.6164 | 3346.8361 | 30.952 | 1.1054 | 0.93177 | 0.8968 | 0.020512 | 0.61611 | 0.032817 | 0.22094 | 20.5962 | 0.0048638 | 0.45341 | 0.42224 | 0.6164 | 0.73592
|  | 29 | 28.9183 | 0.63841 | 3466.366 | 32.05 | 1.1052 | 0.99351 | 0.956 | 0.021871 | 0.63799 | 0.10082 | 0.67874 | 21.2749 | 0.014942 | 0.46835 | 0.29903 | 0.63841 | 0.73411
|  | 30 | 29.9155 | 0.66043 | 3585.8959 | 33.145 | 1.1048 | 0.9911 | 0.95339 | 0.021818 | 0.6598 | 0.097817 | 0.65855 | 21.9335 | 0.014497 | 0.48285 | 0.24181 | 0.66043 | 0.73181
|  | 31 | 30.9127 | 0.68244 | 3705.4257 | 34.167 | 1.1022 | 0.92727 | 0.88983 | 0.020413 | 0.68022 | 0.024817 | 0.16708 | 22.1006 | 0.0036781 | 0.48653 | 0.22632 | 0.68244 | 0.71525
|  | 32 | 31.9099 | 0.70446 | 3824.9556 | 35.193 | 1.0998 | 0.93291 | 0.89331 | 0.020537 | 0.70076 | 0.028817 | 0.19401 | 22.2946 | 0.004271 | 0.4908 | 0.16237 | 0.70446 | 0.70039
|  | 33 | 32.907 | 0.72647 | 3944.4854 | 36.234 | 1.098 | 0.94809 | 0.90637 | 0.020871 | 0.72163 | 0.043817 | 0.295 | 22.5896 | 0.0064941 | 0.49729 | 0.11053 | 0.72647 | 0.68913
|  | 34 | 33.9042 | 0.74849 | 4064.0153 | 37.277 | 1.0964 | 0.95131 | 0.90811 | 0.020942 | 0.74257 | 0.045817 | 0.30846 | 22.898 | 0.0067905 | 0.50408 | 0.13948 | 0.74849 | 0.67884
|  | 35 | 34.9014 | 0.7705 | 4183.5452 | 38.279 | 1.0937 | 0.91617 | 0.87242 | 0.020169 | 0.76274 | 0.0048169 | 0.03243 | 22.9304 | 0.00071391 | 0.5048 | 0.27614 | 0.7705 | 0.66182
|  | 36 | 35.8986 | 0.79252 | 4303.075 | 39.277 | 1.091 | 0.91473 | 0.86893 | 0.020137 | 0.78288 | 0.0008169 | 0.0054997 | 22.9359 | 0.00012107 | 0.50492 | 0.32125 | 0.79252 | 0.64495
|  | 37 | 36.8958 | 0.81453 | 4422.6049 | 40.302 | 1.0892 | 0.94102 | 0.89244 | 0.020716 | 0.80359 | 0.027817 | 0.18728 | 23.1232 | 0.0041228 | 0.50904 | 0.28557 | 0.81453 | 0.63346
|  | 38 | 37.893 | 0.83654 | 4542.1348 | 41.355 | 1.0883 | 0.96757 | 0.91682 | 0.0213 | 0.82489 | 0.055817 | 0.37578 | 23.499 | 0.0082726 | 0.51731 | 0.2546 | 0.83654 | 0.62713
|  | 39 | 38.8901 | 0.85856 | 4661.6646 | 42.431 | 1.088 | 0.98899 | 0.93685 | 0.021772 | 0.84666 | 0.078817 | 0.53063 | 24.0296 | 0.011681 | 0.529 | 0.19468 | 0.85856 | 0.6248
|  | 40 | 39.8873 | 0.88057 | 4781.1945 | 43.437 | 1.0859 | 0.9264 | 0.8759 | 0.020394 | 0.86706 | 0.0088169 | 0.059359 | 24.089 | 0.0013068 | 0.5303 | 0.19603 | 0.88057 | 0.61161
|  | 41 | 40.8845 | 0.90259 | 4900.7243 | 44.459 | 1.0844 | 0.94249 | 0.88983 | 0.020748 | 0.88781 | 0.024817 | 0.16708 | 24.2561 | 0.0036781 | 0.53398 | 0.18256 | 0.90259 | 0.60146
|  | 42 | 41.8817 | 0.9246 | 5020.2542 | 45.516 | 1.0837 | 0.97535 | 0.9203 | 0.021472 | 0.90928 | 0.059817 | 0.40271 | 24.6588 | 0.0088655 | 0.54285 | 0.20074 | 0.9246 | 0.59701
|  | 43 | 42.8789 | 0.94662 | 5139.7841 | 46.522 | 1.0819 | 0.92984 | 0.8759 | 0.02047 | 0.92975 | 0.0088169 | 0.059359 | 24.7181 | 0.0013068 | 0.54415 | 0.26183 | 0.94662 | 0.58527
|  | 44 | 43.8761 | 0.96863 | 5259.3139 | 47.537 | 1.0804 | 0.93948 | 0.88374 | 0.020682 | 0.95043 | 0.017817 | 0.11995 | 24.8381 | 0.0026406 | 0.54679 | 0.3395 | 0.96863 | 0.57531
|  | 45 | 44.8732 | 0.99064 | 5378.8438 | 48.57 | 1.0793 | 0.95707 | 0.89941 | 0.021069 | 0.9715 | 0.035817 | 0.24114 | 25.0792 | 0.0053084 | 0.5521 | 0.34959 | 0.99064 | 0.5683
|  | 46 | 45.8704 | 1.0127 | 5498.3737 | 49.627 | 1.0788 | 0.97975 | 0.9203 | 0.021568 | 0.99307 | 0.059817 | 0.40271 | 25.4819 | 0.0088655 | 0.56097 | 0.28117 | 1.0127 | 0.56488
|  | 47 | 46.8676 | 1.0347 | 5617.9035 | 50.591 | 1.0764 | 0.89557 | 0.83933 | 0.019715 | 1.0128 | 0.033183 | 0.2234 | 25.7054 | 0.0049181 | 0.56589 | 0.24389 | 1.0347 | 0.55874
|  | 48 | 47.8648 | 1.0567 | 5737.4334 | 51.665 | 1.0764 | 0.99781 | 0.9351 | 0.021966 | 1.0347 | 0.076817 | 0.51717 | 26.2225 | 0.011385 | 0.57727 | 0.1732 | 1.0567 | 0.55788
|  | 49 | 48.862 | 1.0787 | 5856.9632 | 52.697 | 1.0754 | 0.9596 | 0.89854 | 0.021125 | 1.0559 | 0.034817 | 0.2344 | 26.4569 | 0.0051602 | 0.58243 | 0.1748 | 1.0787 | 0.55161
|  | 50 | 49.8592 | 1.1007 | 5976.4931 | 53.686 | 1.0737 | 0.9211 | 0.8611 | 0.020277 | 1.0762 | 0.0081831 | 0.055092 | 26.512 | 0.0012128 | 0.58364 | 0.24928 | 1.1007 | 0.54234
|  | 51 | 50.8563 | 1.1227 | 6096.023 | 54.723 | 1.073 | 0.96645 | 0.90289 | 0.021276 | 1.0974 | 0.039817 | 0.26807 | 26.7801 | 0.0059013 | 0.58954 | 0.27015 | 1.1227 | 0.53721
|  | 52 | 51.8535 | 1.1447 | 6215.5528 | 55.742 | 1.072 | 0.95059 | 0.88722 | 0.020927 | 1.1184 | 0.021817 | 0.14688 | 26.927 | 0.0032335 | 0.59278 | 0.25222 | 1.1447 | 0.53005
|  | 53 | 52.8507 | 1.1668 | 6335.0827 | 56.71 | 1.07 | 0.90467 | 0.84281 | 0.019916 | 1.1383 | 0.029183 | 0.19647 | 27.1234 | 0.0043252 | 0.5971 | 0.24255 | 1.1668 | 0.52457
|  | 54 | 53.8479 | 1.1888 | 6454.6125 | 57.776 | 1.0699 | 0.99633 | 0.92814 | 0.021934 | 1.1602 | 0.068817 | 0.46331 | 27.5867 | 0.010199 | 0.6073 | 0.18447 | 1.1888 | 0.52345
|  | 55 | 54.8451 | 1.2108 | 6574.1424 | 58.805 | 1.0692 | 0.96242 | 0.89592 | 0.021187 | 1.1814 | 0.031817 | 0.21421 | 27.8009 | 0.0047156 | 0.61202 | 0.18312 | 1.2108 | 0.51805
|  | 56 | 55.8423 | 1.2328 | 6693.6723 | 59.795 | 1.0678 | 0.92717 | 0.86197 | 0.020411 | 1.2018 | 0.0071831 | 0.04836 | 27.8493 | 0.0010646 | 0.61308 | 0.21225 | 1.2328 | 0.51014
|  | 57 | 56.8394 | 1.2548 | 6813.2021 | 60.845 | 1.0675 | 0.98365 | 0.91421 | 0.021654 | 1.2235 | 0.052817 | 0.35559 | 28.2049 | 0.007828 | 0.62091 | 0.17632 | 1.2548 | 0.50751
|  | 58 | 57.8366 | 1.2768 | 6932.732 | 61.827 | 1.066 | 0.92122 | 0.855 | 0.02028 | 1.2437 | 0.015183 | 0.10222 | 28.3071 | 0.0022503 | 0.62316 | 0.15698 | 1.2768 | 0.50104
|  | 59 | 58.8338 | 1.2988 | 7052.2619 | 62.851 | 1.0653 | 0.96126 | 0.89157 | 0.021161 | 1.2649 | 0.026817 | 0.18054 | 28.4877 | 0.0039745 | 0.62714 | 0.13409 | 1.2988 | 0.4958
|  | 60 | 59.831 | 1.3209 | 7171.7917 | 63.89 | 1.0648 | 0.97574 | 0.90463 | 0.02148 | 1.2864 | 0.041817 | 0.28153 | 28.7692 | 0.0061977 | 0.63333 | 0.12062 | 1.3209 | 0.49234
|  | 61 | 60.8282 | 1.3429 | 7291.3216 | 64.9 | 1.0639 | 0.94931 | 0.87938 | 0.020898 | 1.3073 | 0.012817 | 0.086289 | 28.8555 | 0.0018996 | 0.63523 | 0.11641 | 1.3429 | 0.48592
|  | 62 | 61.8254 | 1.3649 | 7410.8514 | 65.905 | 1.063 | 0.94545 | 0.87503 | 0.020813 | 1.3281 | 0.0078169 | 0.052627 | 28.9081 | 0.0011585 | 0.63639 | 0.14223 | 1.3649 | 0.47918
|  | 63 | 62.8225 | 1.3869 | 7530.3813 | 66.929 | 1.0624 | 0.96389 | 0.89157 | 0.021219 | 1.3493 | 0.026817 | 0.18054 | 29.0886 | 0.0039745 | 0.64037 | 0.14695 | 1.3869 | 0.47459
|  | 64 | 63.8197 | 1.4089 | 7649.9112 | 67.951 | 1.0617 | 0.96258 | 0.88983 | 0.02119 | 1.3705 | 0.024817 | 0.16708 | 29.2557 | 0.0036781 | 0.64404 | 0.12834 | 1.4089 | 0.46993
|  | 65 | 64.8169 | 1.4309 | 7769.441 | 68.947 | 1.0607 | 0.93898 | 0.86719 | 0.020671 | 1.3912 | 0.0011831 | 0.0079652 | 29.2637 | 0.00017535 | 0.64422 | 0.12944 | 1.4309 | 0.46308
|  | 66 | 65.8141 | 1.4529 | 7888.9709 | 69.984 | 1.0604 | 0.97797 | 0.90289 | 0.021529 | 1.4127 | 0.039817 | 0.26807 | 29.5318 | 0.0059013 | 0.65012 |  | 1.4529 | 0.4602
|  | 67 | 66.8113 | 1.475 | 8008.5008 | 71.004 | 1.0598 | 0.96248 | 0.88809 | 0.021188 | 1.4339 | 0.022817 | 0.15361 | 29.6854 | 0.0033817 | 0.6535 |  | 1.475 | 0.45576
|  | 68 | 67.8085 | 1.497 | 8128.0306 | 72.001 | 1.0588 | 0.9416 | 0.86806 | 0.020729 | 1.4546 | 0.0001831 | 0.0012327 | 29.6866 | 2.7137e-05 | 0.65353 |  | 1.497 | 0.44928
|  | 69 | 68.8056 | 1.519 | 8247.5605 | 73.02 | 1.0583 | 0.9629 | 0.88722 | 0.021198 | 1.4758 | 0.021817 | 0.14688 | 29.8335 | 0.0032335 | 0.65676 |  | 1.519 | 0.44502
|  | 70 | 69.8028 | 1.541 | 8367.0903 | 74.016 | 1.0574 | 0.94196 | 0.86719 | 0.020737 | 1.4965 | 0.0011831 | 0.0079652 | 29.8414 | 0.00017535 | 0.65694 |  | 1.541 | 0.43897
|  | 71 | 70.8 | 1.563 | 8486.6202 | 75.013 | 1.0565 | 0.94366 | 0.86806 | 0.020774 | 1.5173 | 0.0001831 | 0.0012327 | 29.8427 | 2.7137e-05 | 0.65697 |  | 1.563 | 0.43298
|  | 72 | 71.7972 | 1.585 | 8606.1501 | 76.031 | 1.056 | 0.96403 | 0.88635 | 0.021222 | 1.5385 | 0.020817 | 0.14015 | 29.9828 | 0.0030853 | 0.66005 |  | 1.585 | 0.42901
|  | 73 | 72.7944 | 1.607 | 8725.6799 | 76.993 | 1.0547 | 0.91211 | 0.83759 | 0.020079 | 1.5586 | 0.035183 | 0.23687 | 30.2197 | 0.0052145 | 0.66527 |  | 1.607 | 0.42683
|  | 74 | 73.7915 | 1.6291 | 8845.2098 | 77.178 | 1.0429 | 0.17738 | 0.16107 | 0.0039049 | 1.5625 | 0.81218 | 5.468 | 35.6877 | 0.12037 | 0.78564 |  | 1.6291 | 0.5028
|  | 75 | 74.7887 | 1.6511 | 8964.7396 | 77.184 | 1.0291 | 0.0058302 | 0.005224 | 0.00012835 | 1.5627 | 0.99118 | 6.6731 | 42.3608 | 0.1469 | 0.93254 |  | 1.6511 | 0.59677
|  | 76 | 75.7859 | 1.6731 | 9084.2695 | 77.184 | 1.0156 | 0 | 0 | 0 | 1.5627 | 0.99718 | 6.7135 | 49.0743 | 0.14779 | 1.0803 |  | 1.6731 | 0.69134
Note on C11: More accurate to measure water using scales than graduated cylinder.
Note on G27: Since the scales reported 2 values per second, this is the record number corresponding to 1ml injected.

## M20_1
Homogeneous Plate: M20 v1
INPUTS | [6 empty] | RESULTS SUMMARY
General | [7 empty] | RESULTS
Av. PV | 45.425 | ml |  | M2 vol. ratio | [7 empty] | h.vol | 0.0057193
amb. temp | 23.5 | degC |  | 36.955 |  |  |  | Breakthrough PVI |  | 0.2861
water dens | 0.99743 | g/ml |  | 63.045 |  |  |  | Recovery @ brk |  | 0.2598 | ml
[8 empty] | Error (difference from 1:1 PVP) |  | 0.0263
"Oil" Fluid | [7 empty] | Sweep eff. after 1PV |  | 54.92%
Mix Proportion |  |  |  | Mix proporties |  |  |  | Recovery @ 1PVI |  | 0.54923
| mass (g) | vol. (ml) |  | mass | 116.84 | g
water | 36.86 | 36.955 |  | volume | 99.955 | ml
glycerol | - | 63 |  | dens | 1.1689 | g/ml | Cheng 2008 formulation
lissamine | 0.06 |  |  | calc'd den | 1.174 | g/ml | Temperature | 15 | 20 | 25
∑ |  | 99.955 |  | diff. | -0.4322% |  | Viscosity water (cP) | 1.1414 | 1.0049 | 0.89274
[7 empty] | Viscosity Glycerol (cP) | 2281.2244 | 1413.8307 | 905.68
Volume Injected | [6 empty] | Mass fraction glycerol | 0.68401 | 0.68401 | 0.68401
| start | finish | total inj |  |  |  | a | 0.6795 | 0.671 | 0.6625
Pump B | 191.48 | 115.44 | 76.04 | ml | 1.674 | PV | b | 2.0705 | 2.0727 | 2.072
[7 empty] | alpha | 0.58773 | 0.58585 | 0.58379
[7 empty] | Viscosity Mixture(cP) | 26.1957 | 20.2289 | 15.9203
no.of records |  | 9088 |  |  |  |  | Viscosity ratio, M | 22.9514 | 20.131 | 17.8331
no. of ml injected |  | 76.04 |  |  |  |  | Atwood Number, At | 0.9165 | 0.90535 | 0.8938
records per ml |  | 119.516
RESULTS
|  | Recorded Data |  |  |  |  | Produced Fluid | [5 empty] | Produced Oil
|  | Vol water inj | Mass water inj | PVI | Record # | Mass prod. Fluid | Density prod. Fluid (assum. Vol in=out) | Vol. prod (assum. In=out) | Vol. prod (assum. prod fluid=ρOil) | Prod. Fluid PVP | Cum. PF PVP | Diff in mass in vs out | Oil Prod | Cum. Oil Prod | Oil PVP | Cum. Oil PVP | CO PVP derivative | Brk Test | Oil Concentration | Error up to Brk (PV)
|  | ml | g | - | - | g | g/ml |  | ml | - | - | g | ml | ml | - | - |  |  |  | mean: | -0.015285
|  | 0 | 0 | 0 | 0 | 0 | 0 | 0 | 0 | 0 | 0 | - | - | - | - | 0 | 0.89946 |  |  | stddev: | 0.0041885
|  | 1 | 0.99743 | 0.022014 | 119.516 | 0.903 | 0.903 | 1 | 0.7725 | 0.022014 | 0.022014 | 0.09443 | 0.559 | 0.559 | 0.012306 | 0.012306 | 0.92035 | 0.022014 | 0.559 | -0.0097083 | 0.0041885
|  | 2 | 1.9949 | 0.044029 | 239.0321 | 2.067 | 1.0335 | 1.1263 | 0.99579 | 0.024794 | 0.046808 | 0.16657 | 0.98605 | 1.5451 | 0.021707 | 0.034013 | 0.92804 | 0.044029 | 0.72665 | -0.010015 | 0.0041885
|  | 3 | 2.9923 | 0.066043 | 358.5481 | 3.219 | 1.073 | 1.0736 | 0.98552 | 0.023635 | 0.070443 | 0.15457 | 0.91502 | 2.4601 | 0.020143 | 0.054157 | 0.91798 | 0.066043 | 0.7688 | -0.011886 | 0.0041885
|  | 4 | 3.9897 | 0.088057 | 478.0642 | 4.4 | 1.1 | 1.0736 | 1.0103 | 0.023635 | 0.094079 | 0.18357 | 1.0867 | 3.5468 | 0.023923 | 0.07808 | 0.9458 | 0.088057 | 0.82994 | -0.0099777 | 0.0041885
|  | 5 | 4.9871 | 0.11007 | 597.5802 | 5.501 | 1.1002 | 1.0007 | 0.94189 | 0.02203 | 0.11611 | 0.10357 | 0.61311 | 4.1599 | 0.013497 | 0.091577 | 1.0328 | 0.11007 | 0.78871 | -0.018495 | 0.0041885
|  | 6 | 5.9846 | 0.13209 | 717.0963 | 6.697 | 1.1162 | 1.0715 | 1.0232 | 0.023589 | 0.1397 | 0.19857 | 1.1755 | 5.3354 | 0.025878 | 0.11745 | 0.97658 | 0.13209 | 0.84077 | -0.014632 | 0.0041885
|  | 7 | 6.982 | 0.1541 | 836.6123 | 7.833 | 1.119 | 1.0152 | 0.97183 | 0.022349 | 0.16205 | 0.13857 | 0.8203 | 6.1557 | 0.018058 | 0.13551 | 0.95527 | 0.1541 | 0.83626 | -0.018588 | 0.0041885
|  | 8 | 7.9794 | 0.17611 | 956.1284 | 9.02 | 1.1275 | 1.0528 | 1.0155 | 0.023176 | 0.18522 | 0.18957 | 1.1222 | 7.2779 | 0.024705 | 0.16022 | 0.93929 | 0.17611 | 0.865 | -0.015897 | 0.0041885
|  | 9 | 8.9769 | 0.19813 | 1075.6444 | 10.199 | 1.1332 | 1.0404 | 1.0086 | 0.022904 | 0.20813 | 0.18157 | 1.0749 | 8.3527 | 0.023662 | 0.18388 | 0.89193 | 0.19813 | 0.8835 | -0.014249 | 0.0041885
|  | 10 | 9.9743 | 0.22014 | 1195.1604 | 11.326 | 1.1326 | 0.99506 | 0.96413 | 0.021905 | 0.23003 | 0.12957 | 0.76702 | 9.1197 | 0.016886 | 0.20076 | 0.90732 | 0.22014 | 0.87277 | -0.019378 | 0.0041885
|  | 11 | 10.9717 | 0.24216 | 1314.6765 | 12.474 | 1.134 | 1.0123 | 0.9821 | 0.022286 | 0.25232 | 0.15057 | 0.89134 | 10.0111 | 0.019622 | 0.22039 | 0.9458 | 0.24216 | 0.87345 | -0.02177 | 0.0041885
|  | 12 | 11.9692 | 0.26417 | 1434.1925 | 13.663 | 1.1386 | 1.0443 | 1.0172 | 0.022989 | 0.27531 | 0.19157 | 1.134 | 11.1451 | 0.024965 | 0.24535 | 1.002 | 0.26417 | 0.8912 | -0.018819 | 0.0041885
|  | 13 | 12.9666 | 0.28619 | 1553.7086 | 14.771 | 1.1362 | 0.97515 | 0.94788 | 0.021467 | 0.29677 | 0.11057 | 0.65455 | 11.7997 | 0.014409 | 0.25976 | 1.0405 | 0.28619 | 0.87528
|  | 14 | 13.964 | 0.3082 | 1673.2246 | 15.931 | 1.1379 | 1.0194 | 0.99236 | 0.022441 | 0.31922 | 0.16257 | 0.96238 | 12.7621 | 0.021186 | 0.28095 | 0.95113 | 0.3082 | 0.88012
|  | 15 | 14.9614 | 0.33021 | 1792.7407 | 17.126 | 1.1417 | 1.0467 | 1.0223 | 0.023041 | 0.34226 | 0.19757 | 1.1696 | 13.9316 | 0.025747 | 0.3067 | 0.79425 | 0.33021 | 0.8961
|  | 16 | 15.9589 | 0.35223 | 1912.2567 | 18.319 | 1.1449 | 1.042 | 1.0206 | 0.022938 | 0.3652 | 0.19557 | 1.1577 | 15.0893 | 0.025487 | 0.33218 | 0.66106 | 0.35223 | 0.9096
|  | 17 | 16.9563 | 0.37424 | 2031.7728 | 19.443 | 1.1437 | 0.98277 | 0.96157 | 0.021635 | 0.38683 | 0.12657 | 0.74926 | 15.8386 | 0.016495 | 0.34868 | 0.5989 | 0.37424 | 0.90137
|  | 18 | 17.9537 | 0.39626 | 2151.2888 | 20.563 | 1.1424 | 0.9804 | 0.95814 | 0.021583 | 0.40841 | 0.12257 | 0.72559 | 16.5642 | 0.015973 | 0.36465 | 0.56575 | 0.39626 | 0.89284
|  | 19 | 18.9512 | 0.41827 | 2270.8048 | 21.662 | 1.1401 | 0.96395 | 0.94018 | 0.021221 | 0.42963 | 0.10157 | 0.60127 | 17.1655 | 0.013237 | 0.37789 | 0.50182 | 0.41827 | 0.87955
|  | 20 | 19.9486 | 0.44029 | 2390.3209 | 22.755 | 1.1378 | 0.96067 | 0.93505 | 0.021148 | 0.45078 | 0.09557 | 0.56575 | 17.7312 | 0.012455 | 0.39034 | 0.44677 | 0.44029 | 0.86592
|  | 21 | 20.946 | 0.4623 | 2509.8369 | 23.84 | 1.1352 | 0.95575 | 0.9282 | 0.02104 | 0.47182 | 0.08757 | 0.51839 | 18.2496 | 0.011412 | 0.40175 | 0.40829 | 0.4623 | 0.85149
|  | 22 | 21.9435 | 0.48431 | 2629.353 | 24.939 | 1.1336 | 0.96949 | 0.94018 | 0.021343 | 0.49317 | 0.10157 | 0.60127 | 18.8509 | 0.013237 | 0.41499 | 0.35501 | 0.48431 | 0.84148
|  | 23 | 22.9409 | 0.50633 | 2748.869 | 25.981 | 1.1296 | 0.92244 | 0.89142 | 0.020307 | 0.51347 | 0.04457 | 0.26385 | 19.1147 | 0.0058084 | 0.4208 | 0.32955 | 0.50633 | 0.81951
|  | 24 | 23.9383 | 0.52834 | 2868.3851 | 27.049 | 1.127 | 0.94761 | 0.91366 | 0.020861 | 0.53433 | 0.07057 | 0.41776 | 19.5325 | 0.0091967 | 0.42999 | 0.32837 | 0.52834 | 0.80473
|  | 25 | 24.9357 | 0.55036 | 2987.9011 | 28.117 | 1.1247 | 0.9496 | 0.91366 | 0.020905 | 0.55524 | 0.07057 | 0.41776 | 19.9503 | 0.0091967 | 0.43919 | 0.29463 | 0.55036 | 0.791
|  | 26 | 25.9332 | 0.57237 | 3107.4171 | 29.158 | 1.1215 | 0.92825 | 0.89056 | 0.020435 | 0.57567 | 0.04357 | 0.25793 | 20.2082 | 0.0056781 | 0.44487 | 0.28989 | 0.57237 | 0.77278
|  | 27 | 26.9306 | 0.59439 | 3226.9332 | 30.192 | 1.1182 | 0.92468 | 0.88457 | 0.020356 | 0.59603 | 0.03657 | 0.21649 | 20.4247 | 0.0047658 | 0.44963 | 0.28456 | 0.59439 | 0.75438
|  | 28 | 27.928 | 0.6164 | 3346.4492 | 31.276 | 1.117 | 0.97046 | 0.92735 | 0.021364 | 0.61739 | 0.08657 | 0.51247 | 20.9371 | 0.011282 | 0.46092 | 0.2674 | 0.6164 | 0.74655
|  | 29 | 28.9255 | 0.63841 | 3465.9653 | 32.294 | 1.1136 | 0.91416 | 0.87088 | 0.020125 | 0.63752 | 0.02057 | 0.12177 | 21.0589 | 0.0026807 | 0.4636 | 0.33311 | 0.63841 | 0.72719
|  | 30 | 29.9229 | 0.66043 | 3585.4813 | 33.339 | 1.1113 | 0.94034 | 0.89398 | 0.020701 | 0.65822 | 0.04757 | 0.2816 | 21.3405 | 0.0061993 | 0.4698 | 0.33311 | 0.66043 | 0.71374
|  | 31 | 30.9203 | 0.68244 | 3704.9974 | 34.388 | 1.1093 | 0.94565 | 0.8974 | 0.020818 | 0.67904 | 0.05157 | 0.30528 | 21.6458 | 0.0067206 | 0.47652 | 0.28397 | 0.68244 | 0.70176
|  | 32 | 31.9177 | 0.70446 | 3824.5134 | 35.442 | 1.1076 | 0.95164 | 0.90168 | 0.02095 | 0.69999 | 0.05657 | 0.33488 | 21.9807 | 0.0073722 | 0.48389 | 0.26029 | 0.70446 | 0.69128
|  | 33 | 32.9152 | 0.72647 | 3944.0295 | 36.511 | 1.1064 | 0.9662 | 0.91451 | 0.02127 | 0.72126 | 0.07157 | 0.42368 | 22.4044 | 0.009327 | 0.49322 | 0.22655 | 0.72647 | 0.68383
|  | 34 | 33.9126 | 0.74849 | 4063.5455 | 37.546 | 1.1043 | 0.93725 | 0.88543 | 0.020633 | 0.74189 | 0.03757 | 0.22241 | 22.6268 | 0.0048961 | 0.49811 | 0.19162 | 0.74849 | 0.67141
|  | 35 | 34.91 | 0.7705 | 4183.0615 | 38.563 | 1.1018 | 0.92304 | 0.87003 | 0.02032 | 0.76221 | 0.01957 | 0.11585 | 22.7426 | 0.0025504 | 0.50066 | 0.22359 | 0.7705 | 0.65686
|  | 36 | 35.9075 | 0.79252 | 4302.5776 | 39.623 | 1.1006 | 0.96308 | 0.90682 | 0.021201 | 0.78341 | 0.06257 | 0.3704 | 23.113 | 0.0081541 | 0.50882 | 0.17742 | 0.79252 | 0.64949
|  | 37 | 36.9049 | 0.81453 | 4422.0936 | 40.651 | 1.0987 | 0.93567 | 0.87944 | 0.020598 | 0.80401 | 0.03057 | 0.18097 | 23.294 | 0.0039839 | 0.5128 | 0.18452 | 0.81453 | 0.63781
|  | 38 | 37.9023 | 0.83654 | 4541.6097 | 41.651 | 1.0961 | 0.91234 | 0.85549 | 0.020085 | 0.82409 | 0.0025704 | 0.015216 | 23.3092 | 0.00033497 | 0.51314 | 0.20998 | 0.83654 | 0.62267
|  | 39 | 38.8998 | 0.85856 | 4661.1257 | 42.725 | 1.0955 | 0.98036 | 0.91879 | 0.021582 | 0.84568 | 0.07657 | 0.45328 | 23.7625 | 0.0099786 | 0.52311 | 0.18807 | 0.85856 | 0.61858
|  | 40 | 39.8972 | 0.88057 | 4780.6418 | 43.723 | 1.0931 | 0.91302 | 0.85378 | 0.0201 | 0.86578 | 0.0005704 | 0.0033766 | 23.7659 | 7.4334e-05 | 0.52319 | 0.2301 | 0.88057 | 0.6043
|  | 41 | 40.8946 | 0.90259 | 4900.1578 | 44.758 | 1.0917 | 0.9481 | 0.88543 | 0.020872 | 0.88665 | 0.03757 | 0.22241 | 23.9883 | 0.0048961 | 0.52809 | 0.23543 | 0.90259 | 0.5956
|  | 42 | 41.892 | 0.9246 | 5019.6739 | 45.799 | 1.0905 | 0.95465 | 0.89056 | 0.021016 | 0.90766 | 0.04357 | 0.25793 | 24.2462 | 0.0056781 | 0.53376 | 0.21353 | 0.9246 | 0.58806
|  | 43 | 42.8895 | 0.94662 | 5139.1899 | 46.833 | 1.0891 | 0.94937 | 0.88457 | 0.0209 | 0.92856 | 0.03657 | 0.21649 | 24.4627 | 0.0047658 | 0.53853 | 0.19222 | 0.94662 | 0.57996
|  | 44 | 43.8869 | 0.96863 | 5258.7059 | 47.867 | 1.0879 | 0.95047 | 0.88457 | 0.020924 | 0.94949 | 0.03657 | 0.21649 | 24.6792 | 0.0047658 | 0.54329 | 0.16084 | 0.96863 | 0.5722
|  | 45 | 44.8843 | 0.99064 | 5378.222 | 48.91 | 1.0869 | 0.95962 | 0.89227 | 0.021125 | 0.97061 | 0.04557 | 0.26977 | 24.9489 | 0.0059387 | 0.54923 | 0.14012 | 0.99064 | 0.56586
|  | 46 | 45.8818 | 1.0127 | 5497.738 | 49.928 | 1.0854 | 0.93791 | 0.87088 | 0.020647 | 0.99126 | 0.02057 | 0.12177 | 25.0707 | 0.0026807 | 0.55191 | 0.14367 | 1.0127 | 0.55678
|  | 47 | 46.8792 | 1.0347 | 5617.2541 | 50.952 | 1.0841 | 0.94458 | 0.87602 | 0.020794 | 1.0121 | 0.02657 | 0.15729 | 25.228 | 0.0034626 | 0.55538 | 0.12177 | 1.0347 | 0.54876
|  | 48 | 47.8766 | 1.0567 | 5736.7701 | 51.969 | 1.0827 | 0.93933 | 0.87003 | 0.020679 | 1.0327 | 0.01957 | 0.11585 | 25.3438 | 0.0025504 | 0.55793 | 0.12532 | 1.0567 | 0.54024
|  | 49 | 48.8741 | 1.0787 | 5856.2862 | 52.995 | 1.0815 | 0.94866 | 0.87773 | 0.020884 | 1.0536 | 0.02857 | 0.16913 | 25.513 | 0.0037233 | 0.56165 | 0.15907 | 1.0787 | 0.53307
|  | 50 | 49.8715 | 1.1007 | 5975.8022 | 54.015 | 1.0803 | 0.94418 | 0.8726 | 0.020786 | 1.0744 | 0.02257 | 0.13361 | 25.6466 | 0.0029414 | 0.56459 | 0.1786 | 1.1007 | 0.52549
|  | 51 | 50.8689 | 1.1227 | 6095.3183 | 55.019 | 1.0788 | 0.93066 | 0.85891 | 0.020488 | 1.0949 | 0.0065704 | 0.038895 | 25.6855 | 0.00085625 | 0.56545 | 0.22182 | 1.1227 | 0.51644
|  | 52 | 51.8663 | 1.1447 | 6214.8343 | 56.05 | 1.0779 | 0.9565 | 0.88201 | 0.021057 | 1.1159 | 0.03357 | 0.19873 | 25.8842 | 0.0043749 | 0.56982 | 0.19797 | 1.1447 | 0.51062
|  | 53 | 52.8638 | 1.1668 | 6334.3503 | 57.099 | 1.0773 | 0.97369 | 0.8974 | 0.021435 | 1.1374 | 0.05157 | 0.30528 | 26.1895 | 0.0067206 | 0.57654 | 0.1748 | 1.1668 | 0.5069
|  | 54 | 53.8612 | 1.1888 | 6453.8664 | 58.113 | 1.0762 | 0.94223 | 0.86746 | 0.020743 | 1.1581 | 0.01657 | 0.098093 | 26.2876 | 0.0021594 | 0.5787 | 0.16651 | 1.1888 | 0.49969
|  | 55 | 54.8586 | 1.2108 | 6573.3824 | 59.162 | 1.0757 | 0.9752 | 0.8974 | 0.021468 | 1.1796 | 0.05157 | 0.30528 | 26.5929 | 0.0067206 | 0.58542 | 0.16482 | 1.2108 | 0.49629
|  | 56 | 55.8561 | 1.2328 | 6692.8985 | 60.146 | 1.074 | 0.91617 | 0.8418 | 0.020169 | 1.1998 | 0.01343 | 0.0795 | 26.6724 | 0.0017501 | 0.58717 | 0.17446 | 1.2328 | 0.48941
|  | 57 | 56.8535 | 1.2548 | 6812.4145 | 61.177 | 1.0733 | 0.96061 | 0.88201 | 0.021147 | 1.2209 | 0.03357 | 0.19873 | 26.8711 | 0.0043749 | 0.59155 | 0.20406 | 1.2548 | 0.48452
|  | 58 | 57.8509 | 1.2768 | 6931.9306 | 62.193 | 1.0723 | 0.9475 | 0.86917 | 0.020859 | 1.2418 | 0.01857 | 0.10993 | 26.981 | 0.0024201 | 0.59397 | 0.21057 | 1.2768 | 0.47833
|  | 59 | 58.8483 | 1.2988 | 7051.4466 | 63.238 | 1.0718 | 0.97497 | 0.89398 | 0.021463 | 1.2632 | 0.04757 | 0.2816 | 27.2626 | 0.0061993 | 0.60017 | 0.20034 | 1.2988 | 0.47511
|  | 60 | 59.8458 | 1.3209 | 7170.9627 | 64.25 | 1.0708 | 0.94506 | 0.86575 | 0.020805 | 1.284 | 0.01457 | 0.086253 | 27.3489 | 0.0018988 | 0.60207 | 0.22216 | 1.3209 | 0.46889
|  | 61 | 60.8432 | 1.3429 | 7290.4787 | 65.308 | 1.0706 | 0.98821 | 0.9051 | 0.021755 | 1.3058 | 0.06057 | 0.35856 | 27.7075 | 0.0078935 | 0.60996 | 0.21446 | 1.3429 | 0.46712
|  | 62 | 61.8406 | 1.3649 | 7409.9947 | 66.323 | 1.0697 | 0.94884 | 0.86832 | 0.020888 | 1.3267 | 0.01757 | 0.10401 | 27.8115 | 0.0022898 | 0.61225 | 0.2175 | 1.3649 | 0.46149
|  | 63 | 62.8381 | 1.3869 | 7529.5108 | 67.283 | 1.068 | 0.89889 | 0.82127 | 0.019788 | 1.3465 | 0.03743 | 0.22157 | 28.033 | 0.0048778 | 0.61713 | 0.16068 | 1.3869 | 0.45833
|  | 64 | 63.8355 | 1.4089 | 7649.0268 | 68.325 | 1.0676 | 0.97604 | 0.89142 | 0.021487 | 1.368 | 0.04457 | 0.26385 | 28.2969 | 0.0058084 | 0.62294 | 0.14283 | 1.4089 | 0.45538
|  | 65 | 64.8329 | 1.4309 | 7768.5429 | 69.363 | 1.0671 | 0.97271 | 0.88799 | 0.021414 | 1.3894 | 0.04057 | 0.24017 | 28.537 | 0.0052871 | 0.62822 | 0.12609 | 1.4309 | 0.45217
|  | 66 | 65.8304 | 1.4529 | 7888.0589 | 70.379 | 1.0663 | 0.95278 | 0.86917 | 0.020975 | 1.4103 | 0.01857 | 0.10993 | 28.647 | 0.0024201 | 0.63064 |  | 1.4529 | 0.44716
|  | 67 | 66.8278 | 1.475 | 8007.575 | 71.374 | 1.0653 | 0.93402 | 0.85121 | 0.020562 | 1.4309 | 0.0024296 | 0.014383 | 28.6614 | 0.00031662 | 0.63096 |  | 1.475 | 0.44095
|  | 68 | 67.8252 | 1.497 | 8127.091 | 72.42 | 1.065 | 0.98216 | 0.89484 | 0.021622 | 1.4525 | 0.04857 | 0.28752 | 28.9489 | 0.0063297 | 0.63729 |  | 1.497 | 0.43875
|  | 69 | 68.8226 | 1.519 | 8246.607 | 73.406 | 1.0639 | 0.92682 | 0.84351 | 0.020403 | 1.4729 | 0.01143 | 0.06766 | 29.0165 | 0.0014895 | 0.63878 |  | 1.519 | 0.43368
|  | 70 | 69.8201 | 1.541 | 8366.1231 | 74.431 | 1.0633 | 0.96398 | 0.87687 | 0.021221 | 1.4941 | 0.02757 | 0.16321 | 29.1798 | 0.003593 | 0.64237 |  | 1.541 | 0.42992
|  | 71 | 70.8175 | 1.563 | 8485.6391 | 75.452 | 1.0627 | 0.96076 | 0.87345 | 0.02115 | 1.5153 | 0.02357 | 0.13953 | 29.3193 | 0.0030717 | 0.64544 |  | 1.563 | 0.42595
|  | 72 | 71.8149 | 1.585 | 8605.1552 | 76.488 | 1.0623 | 0.97521 | 0.88628 | 0.021469 | 1.5368 | 0.03857 | 0.22833 | 29.5476 | 0.0050265 | 0.65047 |  | 1.585 | 0.42327
|  | 73 | 72.8124 | 1.607 | 8724.6712 | 77.514 | 1.0618 | 0.96625 | 0.87773 | 0.021271 | 1.558 | 0.02857 | 0.16913 | 29.7167 | 0.0037233 | 0.65419 |  | 1.607 | 0.41988
|  | 74 | 73.8098 | 1.6291 | 8844.1873 | 78.49 | 1.0607 | 0.92017 | 0.83495 | 0.020257 | 1.5783 | 0.02143 | 0.12686 | 29.8436 | 0.0027927 | 0.65699 |  | 1.6291 | 0.41626
|  | 75 | 74.8072 | 1.6511 | 8963.7033 | 79.521 | 1.0603 | 0.97238 | 0.88201 | 0.021406 | 1.5997 | 0.03357 | 0.19873 | 30.0423 | 0.0043749 | 0.66136 |  | 1.6511 | 0.41343
|  | 76 | 75.8046 | 1.6731 | 9083.2194 | 80.57 | 1.0601 | 0.9895 | 0.8974 | 0.021783 | 1.6215 | 0.05157 | 0.30528 | 30.3476 | 0.0067206 | 0.66808 |  | 1.6731 | 0.41202
Note on C11: More accurate to measure water using scales than graduated cylinder.
Note on G27: Since the scales reported 2 values per second, this is the record number corresponding to 1ml injected.

## M20_2
Homogeneous Plate: M20 v2
INPUTS | [6 empty] | RESULTS SUMMARY
General | [7 empty] | RESULTS
Av. PV | 45.425 | ml |  | M2 vol. ratio | [7 empty] | h.vol | 0.0051734
amb. temp | 23.5 | degC |  | 36.967 |  |  |  | Breakthrough PVI |  | 0.2861
water dens | 0.99743 | g/ml |  | 63.033 |  |  |  | Recovery @ brk |  | 0.235 | ml
[8 empty] | Error (difference from 1:1 PVP) |  | 0.0511
"Oil" Fluid | [7 empty] | Sweep eff. after 1PV |  | 54.34%
Mix Proportion |  |  |  | Mix proporties |  |  |  | Recovery @ 1PVI |  | 0.54336
| mass (g) | vol. (ml) |  | mass | 116.575 | g
water | 36.872 | 36.967 |  | volume | 99.967 | ml
glycerol | - | 63 |  | dens | 1.1661 | g/ml | Cheng 2008 formulation
lissamine | 0.067 |  |  | calc'd den | 1.174 | g/ml | Temperature | 15 | 20 | 25
∑ |  | 99.967 |  | diff. | -0.67% |  | Viscosity water (cP) | 1.1414 | 1.0049 | 0.89274
[7 empty] | Viscosity Glycerol (cP) | 2281.2244 | 1413.8307 | 905.68
Volume Injected | [6 empty] | Mass fraction glycerol | 0.68313 | 0.68313 | 0.68313
| start | finish | total inj |  |  |  | a | 0.6795 | 0.671 | 0.6625
Pump B | 489.83 | 413.86 | 75.97 | ml | 1.6724 | PV | b | 2.0705 | 2.0727 | 2.072
[7 empty] | alpha | 0.58872 | 0.58684 | 0.58477
[7 empty] | Viscosity Mixture(cP) | 25.9993 | 20.0848 | 15.8125
no.of records |  | 9083 |  |  |  |  | Viscosity ratio, M | 22.7793 | 19.9877 | 17.7123
no. of ml injected |  | 75.97 |  |  |  |  | Atwood Number, At | 0.91589 | 0.90471 | 0.89312
records per ml |  | 119.5604
RESULTS
|  | Recorded Data |  |  |  |  | Produced Fluid | [5 empty] | Produced Oil
|  | Vol water inj | Mass water inj | PVI | Record # | Mass prod. Fluid | Density prod. Fluid (assum. Vol in=out) | Vol. prod (assum. In=out) | Vol. prod (assum. prod fluid=ρOil) | Prod. Fluid PVP | Cum. PF PVP | Diff in mass in vs out | Oil Prod | Cum. Oil Prod | Oil PVP | Cum. Oil PVP | CO PVP derivative | Brk Test | Oil Concentration | Error up to Brk (PV)
|  | ml | g | - | - | g | g/ml |  | ml | - | - | g | ml | ml | - | - |  |  |  | mean: | -0.031559
|  | 0 | 0 | 0 | 0 | 0 | 0 | 0 | 0 | 0 | 0 | - | - | - | - | 0 | 0.75704 |  |  | stddev: | 0.013319
|  | 1 | 0.99743 | 0.022014 | 119.5604 | 1.086 | 1.086 | 1 | 0.93128 | 0.022014 | 0.022014 | 0.08857 | 0.53312 | 0.53312 | 0.011736 | 0.011736 | 0.80339 | 0.022014 | 0.53312 | -0.010278 | 0.013319
|  | 2 | 1.9949 | 0.044029 | 239.1207 | 2.227 | 1.1135 | 1.0247 | 0.97845 | 0.022558 | 0.044572 | 0.14357 | 0.86418 | 1.3973 | 0.019024 | 0.030761 | 0.81964 | 0.044029 | 0.69013 | -0.013268 | 0.013319
|  | 3 | 2.9923 | 0.066043 | 358.6811 | 3.342 | 1.114 | 1.0009 | 0.95615 | 0.022034 | 0.066606 | 0.11757 | 0.70768 | 2.105 | 0.015579 | 0.04634 | 0.85756 | 0.066043 | 0.69573 | -0.019703 | 0.013319
|  | 4 | 3.9897 | 0.088057 | 478.2414 | 4.488 | 1.122 | 1.0214 | 0.98273 | 0.022485 | 0.089092 | 0.14857 | 0.89428 | 2.9993 | 0.019687 | 0.066027 | 0.76968 | 0.088057 | 0.74111 | -0.02203 | 0.013319
|  | 5 | 4.9871 | 0.11007 | 597.8018 | 5.61 | 1.122 | 1 | 0.96215 | 0.022014 | 0.11111 | 0.12457 | 0.74982 | 3.7491 | 0.016507 | 0.082533 | 0.75102 | 0.11007 | 0.74284 | -0.027538 | 0.013319
|  | 6 | 5.9846 | 0.13209 | 717.3621 | 6.761 | 1.1268 | 1.0214 | 0.98702 | 0.022486 | 0.13359 | 0.15357 | 0.92437 | 4.6735 | 0.020349 | 0.10288 | 0.807 | 0.13209 | 0.77013 | -0.029203 | 0.013319
|  | 7 | 6.982 | 0.1541 | 836.9225 | 7.905 | 1.1293 | 1.013 | 0.98102 | 0.022301 | 0.15589 | 0.14657 | 0.88224 | 5.5557 | 0.019422 | 0.1223 | 0.9009 | 0.1541 | 0.78454 | -0.031795 | 0.013319
|  | 8 | 7.9794 | 0.17611 | 956.4828 | 8.967 | 1.1209 | 0.94747 | 0.9107 | 0.020858 | 0.17675 | 0.06457 | 0.38866 | 5.9444 | 0.0085562 | 0.13086 | 1.0074 | 0.17611 | 0.74037 | -0.045254 | 0.013319
|  | 9 | 8.9769 | 0.19813 | 1076.0432 | 10.118 | 1.1242 | 1.0238 | 0.98702 | 0.022539 | 0.19929 | 0.15357 | 0.92437 | 6.8687 | 0.020349 | 0.15121 | 0.94725 | 0.19813 | 0.75874 | -0.046918 | 0.013319
|  | 10 | 9.9743 | 0.22014 | 1195.6035 | 11.312 | 1.1312 | 1.0555 | 1.0239 | 0.023236 | 0.22253 | 0.19657 | 1.1832 | 8.0519 | 0.026047 | 0.17726 | 0.84974 | 0.22014 | 0.79657 | -0.042885 | 0.013319
|  | 11 | 10.9717 | 0.24216 | 1315.1639 | 12.468 | 1.1335 | 1.0199 | 0.99131 | 0.022452 | 0.24498 | 0.15857 | 0.95447 | 9.0064 | 0.021012 | 0.19827 | 0.86238 | 0.24216 | 0.80933 | -0.043888 | 0.013319
|  | 12 | 11.9692 | 0.26417 | 1434.7242 | 13.616 | 1.1347 | 1.0118 | 0.98445 | 0.022273 | 0.26725 | 0.15057 | 0.90632 | 9.9127 | 0.019952 | 0.21822 | 0.94424 | 0.26417 | 0.81654 | -0.04595 | 0.013319
|  | 13 | 12.9666 | 0.28619 | 1554.2846 | 14.74 | 1.1338 | 0.99132 | 0.96387 | 0.021823 | 0.28907 | 0.12657 | 0.76185 | 10.6746 | 0.016772 | 0.23499 | 0.9629 | 0.28619 | 0.81291
|  | 14 | 13.964 | 0.3082 | 1673.8449 | 15.869 | 1.1335 | 0.99603 | 0.96816 | 0.021927 | 0.311 | 0.13157 | 0.79195 | 11.4665 | 0.017434 | 0.25243 | 0.91173 | 0.3082 | 0.81166
|  | 15 | 14.9614 | 0.33021 | 1793.4053 | 17.045 | 1.1363 | 1.0349 | 1.0085 | 0.022783 | 0.33378 | 0.17857 | 1.0749 | 12.5414 | 0.023662 | 0.27609 | 0.76366 | 0.33021 | 0.82715
|  | 16 | 15.9589 | 0.35223 | 1912.9656 | 18.235 | 1.1397 | 1.0441 | 1.0205 | 0.022986 | 0.35677 | 0.19257 | 1.1591 | 13.7005 | 0.025517 | 0.30161 | 0.63184 | 0.35223 | 0.84538
|  | 17 | 16.9563 | 0.37424 | 2032.526 | 19.344 | 1.1379 | 0.97462 | 0.95101 | 0.021456 | 0.37823 | 0.11157 | 0.67157 | 14.3721 | 0.014784 | 0.31639 | 0.64328 | 0.37424 | 0.83651
|  | 18 | 17.9537 | 0.39626 | 2152.0863 | 20.464 | 1.1369 | 0.98514 | 0.96044 | 0.021687 | 0.39991 | 0.12257 | 0.73778 | 15.1098 | 0.016242 | 0.33263 | 0.64869 | 0.39626 | 0.83176
|  | 19 | 18.9512 | 0.41827 | 2271.6467 | 21.552 | 1.1343 | 0.95917 | 0.933 | 0.021115 | 0.42103 | 0.09057 | 0.54516 | 15.655 | 0.012001 | 0.34463 | 0.62522 | 0.41827 | 0.81855
|  | 20 | 19.9486 | 0.44029 | 2391.2071 | 22.643 | 1.1321 | 0.96365 | 0.93557 | 0.021214 | 0.44224 | 0.09357 | 0.56322 | 16.2182 | 0.012399 | 0.35703 | 0.5578 | 0.44029 | 0.80732
|  | 21 | 20.946 | 0.4623 | 2510.7674 | 23.776 | 1.1322 | 1.0007 | 0.97159 | 0.02203 | 0.46427 | 0.13557 | 0.81603 | 17.0343 | 0.017964 | 0.375 | 0.51206 | 0.4623 | 0.80771
|  | 22 | 21.9435 | 0.48431 | 2630.3278 | 24.878 | 1.1308 | 0.97452 | 0.945 | 0.021453 | 0.48573 | 0.10457 | 0.62943 | 17.6637 | 0.013857 | 0.38885 | 0.48076 | 0.48431 | 0.80056
|  | 23 | 22.9409 | 0.50633 | 2749.8881 | 25.941 | 1.1279 | 0.94248 | 0.91156 | 0.020748 | 0.50647 | 0.06557 | 0.39468 | 18.0584 | 0.0086887 | 0.39754 | 0.45427 | 0.50633 | 0.78492
|  | 24 | 23.9383 | 0.52834 | 2869.4485 | 27.011 | 1.1255 | 0.95072 | 0.91756 | 0.02093 | 0.5274 | 0.07257 | 0.43682 | 18.4952 | 0.0096162 | 0.40716 | 0.4007 | 0.52834 | 0.77201
|  | 25 | 24.9357 | 0.55036 | 2989.0088 | 28.122 | 1.1249 | 0.98766 | 0.95272 | 0.021743 | 0.54915 | 0.11357 | 0.6836 | 19.1788 | 0.015049 | 0.42221 | 0.34171 | 0.55036 | 0.76884
|  | 26 | 25.9332 | 0.57237 | 3108.5692 | 29.174 | 1.1221 | 0.93755 | 0.90213 | 0.020639 | 0.56979 | 0.05457 | 0.32847 | 19.5073 | 0.0072311 | 0.42944 | 0.36338 | 0.57237 | 0.75368
|  | 27 | 26.9306 | 0.59439 | 3228.1295 | 30.224 | 1.1194 | 0.938 | 0.90041 | 0.020649 | 0.59044 | 0.05257 | 0.31643 | 19.8237 | 0.006966 | 0.4364 | 0.3363 | 0.59439 | 0.73912
|  | 28 | 27.928 | 0.6164 | 3347.6899 | 31.28 | 1.1171 | 0.94527 | 0.90556 | 0.020809 | 0.61125 | 0.05857 | 0.35255 | 20.1762 | 0.0077611 | 0.44417 | 0.33449 | 0.6164 | 0.72666
|  | 29 | 28.9255 | 0.63841 | 3467.2502 | 32.34 | 1.1152 | 0.95053 | 0.90899 | 0.020925 | 0.63217 | 0.06257 | 0.37662 | 20.5529 | 0.0082911 | 0.45246 | 0.3056 | 0.63841 | 0.71572
|  | 30 | 29.9229 | 0.66043 | 3586.8106 | 33.405 | 1.1135 | 0.95644 | 0.91327 | 0.021055 | 0.65323 | 0.06757 | 0.40672 | 20.9596 | 0.0089537 | 0.46141 | 0.33389 | 0.66043 | 0.70636
|  | 31 | 30.9203 | 0.68244 | 3706.3709 | 34.428 | 1.1106 | 0.92114 | 0.87726 | 0.020278 | 0.6735 | 0.02557 | 0.15391 | 21.1135 | 0.0033883 | 0.4648 | 0.32228 | 0.68244 | 0.69012
|  | 32 | 31.9177 | 0.70446 | 3825.9313 | 35.501 | 1.1094 | 0.96718 | 0.92013 | 0.021292 | 0.6948 | 0.07557 | 0.45487 | 21.5684 | 0.010014 | 0.47481 | 0.27404 | 0.70446 | 0.68338
|  | 33 | 32.9152 | 0.72647 | 3945.4916 | 36.533 | 1.1071 | 0.9322 | 0.88498 | 0.020522 | 0.71532 | 0.03457 | 0.20809 | 21.7765 | 0.0045809 | 0.47939 | 0.26863 | 0.72647 | 0.67018
|  | 34 | 33.9126 | 0.74849 | 4065.052 | 37.617 | 1.1064 | 0.97977 | 0.92957 | 0.021569 | 0.73689 | 0.08657 | 0.52109 | 22.2975 | 0.011471 | 0.49087 | 0.24764 | 0.74849 | 0.66613
|  | 35 | 34.91 | 0.7705 | 4184.6123 | 38.604 | 1.103 | 0.89486 | 0.84639 | 0.0197 | 0.75659 | 0.01043 | 0.062778 | 22.3603 | 0.001382 | 0.49225 | 0.28874 | 0.7705 | 0.65062
|  | 36 | 35.9075 | 0.79252 | 4304.1727 | 39.649 | 1.1014 | 0.94883 | 0.89612 | 0.020888 | 0.77747 | 0.04757 | 0.28634 | 22.6467 | 0.0063035 | 0.49855 | 0.24902 | 0.79252 | 0.64124
|  | 37 | 36.9049 | 0.81453 | 4423.7331 | 40.696 | 1.0999 | 0.95191 | 0.89784 | 0.020956 | 0.79843 | 0.04957 | 0.29837 | 22.945 | 0.0065685 | 0.50512 | 0.23337 | 0.81453 | 0.63264
|  | 38 | 37.9023 | 0.83654 | 4543.2934 | 41.743 | 1.0985 | 0.95312 | 0.89784 | 0.020982 | 0.81941 | 0.04957 | 0.29837 | 23.2434 | 0.0065685 | 0.51169 | 0.20508 | 0.83654 | 0.62446
|  | 39 | 38.8998 | 0.85856 | 4662.8538 | 42.784 | 1.097 | 0.94893 | 0.89269 | 0.02089 | 0.8403 | 0.04357 | 0.26226 | 23.5057 | 0.0057735 | 0.51746 | 0.17498 | 0.85856 | 0.6158
|  | 40 | 39.8972 | 0.88057 | 4782.4141 | 43.799 | 1.095 | 0.92696 | 0.8704 | 0.020406 | 0.86071 | 0.01757 | 0.10576 | 23.6114 | 0.0023282 | 0.51979 | 0.19424 | 0.88057 | 0.60391
|  | 41 | 40.8946 | 0.90259 | 4901.9745 | 44.849 | 1.0939 | 0.95989 | 0.90041 | 0.021131 | 0.88184 | 0.05257 | 0.31643 | 23.9279 | 0.006966 | 0.52676 | 0.19183 | 0.90259 | 0.59734
|  | 42 | 41.892 | 0.9246 | 5021.5348 | 45.868 | 1.0921 | 0.93307 | 0.87383 | 0.020541 | 0.90238 | 0.02157 | 0.12984 | 24.0577 | 0.0028583 | 0.52961 | 0.20929 | 0.9246 | 0.58691
|  | 43 | 42.8895 | 0.94662 | 5141.0952 | 46.882 | 1.0903 | 0.93004 | 0.86954 | 0.020474 | 0.92285 | 0.01657 | 0.099741 | 24.1574 | 0.0021957 | 0.53181 | 0.19063 | 0.94662 | 0.57627
|  | 44 | 43.8869 | 0.96863 | 5260.6555 | 47.931 | 1.0893 | 0.96297 | 0.89955 | 0.021199 | 0.94405 | 0.05157 | 0.31041 | 24.4679 | 0.0068335 | 0.53864 | 0.14231 | 0.96863 | 0.57056
|  | 45 | 44.8843 | 0.99064 | 5380.2159 | 48.964 | 1.0881 | 0.94937 | 0.88583 | 0.0209 | 0.96495 | 0.03557 | 0.21411 | 24.682 | 0.0047134 | 0.54336 | 0.12417 | 0.99064 | 0.56309
|  | 46 | 45.8818 | 1.0127 | 5499.7762 | 49.988 | 1.0867 | 0.94231 | 0.87811 | 0.020744 | 0.9857 | 0.02657 | 0.15993 | 24.8419 | 0.0035208 | 0.54688 | 0.12477 | 1.0127 | 0.55481
|  | 47 | 46.8792 | 1.0347 | 5619.3366 | 50.999 | 1.0851 | 0.93172 | 0.86697 | 0.020511 | 1.0062 | 0.01357 | 0.081683 | 24.9236 | 0.0017982 | 0.54868 | 0.13809 | 1.0347 | 0.54529
|  | 48 | 47.8766 | 1.0567 | 5738.8969 | 51.974 | 1.0828 | 0.90045 | 0.8361 | 0.019823 | 1.026 | 0.02243 | 0.13501 | 25.0586 | 0.0029721 | 0.55165 | 0.19484 | 1.0567 | 0.53765
|  | 49 | 48.8741 | 1.0787 | 5858.4573 | 52.994 | 1.0815 | 0.94313 | 0.87468 | 0.020762 | 1.0468 | 0.02257 | 0.13586 | 25.1944 | 0.0029908 | 0.55464 | 0.22116 | 1.0787 | 0.52984
|  | 50 | 49.8715 | 1.1007 | 5978.0176 | 54.014 | 1.0803 | 0.9442 | 0.87468 | 0.020786 | 1.0676 | 0.02257 | 0.13586 | 25.3303 | 0.0029908 | 0.55763 | 0.24937 | 1.1007 | 0.52233
|  | 51 | 50.8689 | 1.1227 | 6097.578 | 55.036 | 1.0791 | 0.94705 | 0.8764 | 0.020849 | 1.0884 | 0.02457 | 0.14789 | 25.4782 | 0.0032558 | 0.56088 | 0.25599 | 1.1227 | 0.51532
|  | 52 | 51.8663 | 1.1447 | 6217.1383 | 56.102 | 1.0789 | 0.98806 | 0.91413 | 0.021751 | 1.1102 | 0.06857 | 0.41274 | 25.8909 | 0.0090862 | 0.56997 | 0.21213 | 1.1447 | 0.5134
|  | 53 | 52.8638 | 1.1668 | 6336.6987 | 57.078 | 1.0769 | 0.90627 | 0.83695 | 0.019951 | 1.1301 | 0.02143 | 0.12899 | 26.0199 | 0.0028396 | 0.57281 | 0.20086 | 1.1668 | 0.50685
|  | 54 | 53.8612 | 1.1888 | 6456.259 | 58.123 | 1.0764 | 0.97087 | 0.89612 | 0.021373 | 1.1515 | 0.04757 | 0.28634 | 26.3063 | 0.0063035 | 0.57911 | 0.15632 | 1.1888 | 0.50292
|  | 55 | 54.8586 | 1.2108 | 6575.8194 | 59.161 | 1.0757 | 0.96499 | 0.89012 | 0.021244 | 1.1727 | 0.04057 | 0.2442 | 26.5505 | 0.0053759 | 0.58449 | 0.13104 | 1.2108 | 0.49839
|  | 56 | 55.8561 | 1.2328 | 6695.3798 | 60.181 | 1.0747 | 0.94914 | 0.87468 | 0.020895 | 1.1936 | 0.02257 | 0.13586 | 26.6863 | 0.0029908 | 0.58748 | 0.12923 | 1.2328 | 0.49218
|  | 57 | 56.8535 | 1.2548 | 6814.9401 | 61.203 | 1.0737 | 0.95182 | 0.8764 | 0.020954 | 1.2146 | 0.02457 | 0.14789 | 26.8342 | 0.0032558 | 0.59074 | 0.13044 | 1.2548 | 0.48636
|  | 58 | 57.8509 | 1.2768 | 6934.5005 | 62.219 | 1.0727 | 0.94711 | 0.87125 | 0.02085 | 1.2354 | 0.01857 | 0.11178 | 26.946 | 0.0024607 | 0.5932 | 0.14007 | 1.2768 | 0.48015
|  | 59 | 58.8483 | 1.2988 | 7054.0608 | 63.238 | 1.0718 | 0.95071 | 0.87383 | 0.020929 | 1.2564 | 0.02157 | 0.12984 | 27.0758 | 0.0028583 | 0.59606 | 0.20086 | 1.2988 | 0.47443
|  | 60 | 59.8458 | 1.3209 | 7173.6212 | 64.258 | 1.071 | 0.95241 | 0.87468 | 0.020967 | 1.2773 | 0.02257 | 0.13586 | 27.2117 | 0.0029908 | 0.59905 | 0.2326 | 1.3209 | 0.46898
|  | 61 | 60.8432 | 1.3429 | 7293.1815 | 65.279 | 1.0701 | 0.95407 | 0.87554 | 0.021003 | 1.2983 | 0.02357 | 0.14188 | 27.3536 | 0.0031233 | 0.60217 | 0.24696 | 1.3429 | 0.4638
|  | 62 | 61.8406 | 1.3649 | 7412.7419 | 66.302 | 1.0694 | 0.95662 | 0.87726 | 0.021059 | 1.3194 | 0.02557 | 0.15391 | 27.5075 | 0.0033883 | 0.60556 | 0.2295 | 1.3649 | 0.45896
|  | 63 | 62.8381 | 1.3869 | 7532.3022 | 67.37 | 1.0694 | 0.99872 | 0.91585 | 0.021986 | 1.3414 | 0.07057 | 0.42478 | 27.9322 | 0.0093512 | 0.61491 | 0.18083 | 1.3869 | 0.45841
|  | 64 | 63.8355 | 1.4089 | 7651.8626 | 68.342 | 1.0678 | 0.91025 | 0.83352 | 0.020038 | 1.3614 | 0.02543 | 0.15307 | 28.0853 | 0.0033696 | 0.61828 | 0.1804 | 1.4089 | 0.45414
|  | 65 | 64.8329 | 1.4309 | 7771.4229 | 69.375 | 1.0673 | 0.96786 | 0.88583 | 0.021307 | 1.3827 | 0.03557 | 0.21411 | 28.2994 | 0.0047134 | 0.62299 | 0.15753 | 1.4309 | 0.45055
|  | 66 | 65.8304 | 1.4529 | 7890.9833 | 70.401 | 1.0667 | 0.96186 | 0.87983 | 0.021175 | 1.4039 | 0.02857 | 0.17197 | 28.4714 | 0.0037858 | 0.62678 |  | 1.4529 | 0.44645
|  | 67 | 66.8278 | 1.475 | 8010.5436 | 71.427 | 1.0661 | 0.96241 | 0.87983 | 0.021187 | 1.4251 | 0.02857 | 0.17197 | 28.6434 | 0.0037858 | 0.63056 |  | 1.475 | 0.44247
|  | 68 | 67.8252 | 1.497 | 8130.104 | 72.453 | 1.0655 | 0.96294 | 0.87983 | 0.021198 | 1.4463 | 0.02857 | 0.17197 | 28.8153 | 0.0037858 | 0.63435 |  | 1.497 | 0.4386
|  | 69 | 68.8226 | 1.519 | 8249.6643 | 73.467 | 1.0647 | 0.95235 | 0.86954 | 0.020965 | 1.4673 | 0.01657 | 0.099741 | 28.9151 | 0.0021957 | 0.63655 |  | 1.519 | 0.43383
|  | 70 | 69.8201 | 1.541 | 8369.2247 | 74.46 | 1.0637 | 0.93352 | 0.85153 | 0.020551 | 1.4878 | 0.0044296 | 0.026663 | 28.9417 | 0.00058696 | 0.63713 |  | 1.541 | 0.42823
|  | 71 | 70.8175 | 1.563 | 8488.785 | 75.441 | 1.0625 | 0.92325 | 0.84124 | 0.020325 | 1.5081 | 0.01643 | 0.098893 | 29.0406 | 0.0021771 | 0.63931 |  | 1.563 | 0.42391
|  | 72 | 71.8149 | 1.585 | 8608.3454 | 76.47 | 1.0621 | 0.96885 | 0.8824 | 0.021329 | 1.5295 | 0.03157 | 0.19003 | 29.2307 | 0.0041834 | 0.64349 |  | 1.585 | 0.42073
|  | 73 | 72.8124 | 1.607 | 8727.9058 | 77.498 | 1.0616 | 0.96833 | 0.88154 | 0.021317 | 1.5508 | 0.03057 | 0.18401 | 29.4147 | 0.0040508 | 0.64754 |  | 1.607 | 0.41756
|  | 74 | 73.8098 | 1.6291 | 8847.4661 | 78.528 | 1.0612 | 0.97061 | 0.88326 | 0.021367 | 1.5721 | 0.03257 | 0.19605 | 29.6107 | 0.0043159 | 0.65186 |  | 1.6291 | 0.41463
|  | 75 | 74.8072 | 1.6511 | 8967.0265 | 79.555 | 1.0607 | 0.9682 | 0.88069 | 0.021314 | 1.5935 | 0.02957 | 0.17799 | 29.7887 | 0.0039183 | 0.65578 |  | 1.6511 | 0.41154
|  | 76 | 75.8046 | 1.6731 | 9086.5868 | 80.488 | 1.0591 | 0.88098 | 0.80008 | 0.019394 | 1.6129 | 0.06443 | 0.38782 | 30.1765 | 0.0085375 | 0.66432 |  | 1.6731 | 0.41189
Note on C11: More accurate to measure water using scales than graduated cylinder.
Note on G27: Since the scales reported 2 values per second, this is the record number corresponding to 1ml injected.

## M20_4
Homogeneous Plate: M20 v4
INPUTS | [6 empty] | RESULTS SUMMARY
General | [7 empty] | RESULTS
Av. PV | 45.425 | ml |  | M2 vol. ratio | [7 empty] | h.vol | 0.0054485
amb. temp | 24 | degC |  | 36.9852 |  |  |  | Breakthrough PVI |  | 0.2861
water dens | 0.99718 | g/ml |  | 63.0148 |  |  |  | Recovery @ brk |  | 0.2475 | ml
[8 empty] | Error (difference from 1:1 PVP) |  | 0.0386
"Oil" Fluid | [7 empty] | Sweep eff. after 1PV |  | 59.66%
Mix Proportion |  |  |  | Mix proporties |  |  |  | Recovery @ 1PVI |  | 0.59661
| mass (g) | vol. (ml) |  | mass | 115.557 | g
water | 36.881 | 36.9852 |  | volume | 99.9852 | ml
glycerol | - | 63 |  | dens | 1.1557 | g/ml | Cheng 2008 formulation
lissamine | 0.064 |  |  | calc'd den | 1.1737 | g/ml | Temperature | 15 | 20 | 25
∑ |  | 99.9852 |  | diff. | -1.53% |  | Viscosity water (cP) | 1.1414 | 1.0049 | 0.89274
[7 empty] | Viscosity Glycerol (cP) | 2281.2244 | 1413.8307 | 905.68
Volume Injected | [6 empty] | Mass fraction glycerol | 0.68029 | 0.68029 | 0.68029
| start | finish | total inj |  |  |  | a | 0.6795 | 0.671 | 0.6625
Pump B | 493.98 | 418.69 | 75.29 | ml | 1.6575 | PV | b | 2.0705 | 2.0727 | 2.072
[7 empty] | alpha | 0.5919 | 0.59 | 0.58793
[5 empty] | Exp Measured values |  | Viscosity Mixture(cP) | 25.3784 | 19.6291 | 15.4711
no.of records |  | 9004 |  | µ.mix | 0.019761 | Ns/m2 | Viscosity ratio, M | 22.2353 | 19.5342 | 17.3299
no. of ml injected |  | 75.29 |  | µ.w | 0.0009135 | Ns/m2 | Atwood Number, At | 0.91392 | 0.9026 | 0.89089
records per ml |  | 119.5909 |  | M | 21.6322
|  |  |  | At | 0.91163
RESULTS
|  | Recorded Data |  |  |  |  | Produced Fluid | [5 empty] | Produced Oil
|  | Vol water inj | Mass water inj | PVI | Record # | Mass prod. Fluid | Density prod. Fluid (assum. Vol in=out) | Vol. prod (assum. In=out) | Vol. prod (assum. prod fluid=ρOil) | Prod. Fluid PVP | Cum. PF PVP | Diff in mass in vs out | Oil Prod | Cum. Oil Prod | Oil PVP | Cum. Oil PVP | CO PVP derivative | Brk Test | Oil Concentration | Error up to Brk (PV)
|  | ml | g | - | - | g | g/ml |  | ml | - | - | g | ml | ml | - | - |  |  |  | mean: | 0.018141
|  | 0 | 0 | 0 | 0 | 0 | 0 | 0 | 0 | 0 | 0 | - | - | - | - | 0 | 0.5446 |  |  | stddev: | 0.0099663
|  | 1 | 0.99718 | 0.022014 | 119.5909 | 1.014 | 1.014 | 1 | 0.87736 | 0.022014 | 0.022014 | 0.016817 | 0.10798 | 0.10798 | 0.0023771 | 0.0023771 | 1.1417 | 0.022014 | 0.10798 | 0.019637 | 0.0099663
|  | 2 | 1.9944 | 0.044029 | 239.1818 | 2.164 | 1.082 | 1.0628 | 0.99503 | 0.023398 | 0.045412 | 0.15282 | 0.98122 | 1.0892 | 0.021601 | 0.023978 | 1.084 | 0.044029 | 0.52801 | 0.020051 | 0.0099663
|  | 3 | 2.9915 | 0.066043 | 358.7727 | 3.364 | 1.1213 | 1.0702 | 1.0383 | 0.023559 | 0.068971 | 0.20282 | 1.3023 | 2.3915 | 0.028669 | 0.052647 | 1.0069 | 0.066043 | 0.76332 | 0.013396 | 0.0099663
|  | 4 | 3.9887 | 0.088057 | 478.3637 | 4.574 | 1.1435 | 1.0582 | 1.0469 | 0.023295 | 0.092265 | 0.21282 | 1.3665 | 3.7579 | 0.030082 | 0.082729 | 0.92986 | 0.088057 | 0.89664 | 0.0053286 | 0.0099663
|  | 5 | 4.9859 | 0.11007 | 597.9546 | 5.684 | 1.1368 | 0.97643 | 0.96042 | 0.021495 | 0.11376 | 0.11282 | 0.72439 | 4.4823 | 0.015947 | 0.098676 | 0.94912 | 0.11007 | 0.8674 | 0.011396 | 0.0099663
|  | 6 | 5.9831 | 0.13209 | 717.5455 | 6.834 | 1.139 | 1.0097 | 0.99503 | 0.022227 | 0.13599 | 0.15282 | 0.98122 | 5.4636 | 0.021601 | 0.12028 | 0.86565 | 0.13209 | 0.88447 | 0.011809 | 0.0099663
|  | 7 | 6.9803 | 0.1541 | 837.1364 | 8.004 | 1.1434 | 1.0232 | 1.0123 | 0.022526 | 0.15851 | 0.17282 | 1.1096 | 6.5732 | 0.024428 | 0.1447 | 0.71154 | 0.1541 | 0.91288 | 0.0093957 | 0.0099663
|  | 8 | 7.9775 | 0.17611 | 956.7273 | 9.124 | 1.1405 | 0.98203 | 0.96908 | 0.021619 | 0.18013 | 0.12282 | 0.7886 | 7.3618 | 0.01736 | 0.16206 | 0.6987 | 0.17611 | 0.8997 | 0.01405 | 0.0099663
|  | 9 | 8.9746 | 0.19813 | 1076.3182 | 10.264 | 1.1404 | 0.99961 | 0.98638 | 0.022006 | 0.20214 | 0.14282 | 0.91701 | 8.2788 | 0.020187 | 0.18225 | 0.73081 | 0.19813 | 0.90162 | 0.015877 | 0.0099663
|  | 10 | 9.9718 | 0.22014 | 1195.9092 | 11.364 | 1.1364 | 0.96797 | 0.95177 | 0.021309 | 0.22345 | 0.10282 | 0.66018 | 8.939 | 0.014533 | 0.19679 | 1.0133 | 0.22014 | 0.88068 | 0.023357 | 0.0099663
|  | 11 | 10.969 | 0.24216 | 1315.5001 | 12.424 | 1.1295 | 0.93851 | 0.91716 | 0.020661 | 0.24411 | 0.062817 | 0.40334 | 9.3423 | 0.0088793 | 0.20566 | 1.2252 | 0.24216 | 0.84252 | 0.036492 | 0.0099663
|  | 12 | 11.9662 | 0.26417 | 1435.091 | 13.574 | 1.1312 | 1.0166 | 0.99503 | 0.022381 | 0.26649 | 0.15282 | 0.98122 | 10.3236 | 0.021601 | 0.22727 | 1.3151 | 0.26417 | 0.85282 | 0.036906 | 0.0099663
|  | 13 | 12.9634 | 0.28619 | 1554.6819 | 14.714 | 1.1318 | 1.0072 | 0.98638 | 0.022173 | 0.28866 | 0.14282 | 0.91701 | 11.2406 | 0.020187 | 0.24745 | 1.2445 | 0.28619 | 0.85724
|  | 14 | 13.9606 | 0.3082 | 1674.2728 | 15.994 | 1.1424 | 1.1204 | 1.1075 | 0.024665 | 0.31333 | 0.28282 | 1.8159 | 13.0565 | 0.039977 | 0.28743 | 1.0133 | 0.3082 | 0.91735
|  | 15 | 14.9577 | 0.33021 | 1793.8637 | 17.154 | 1.1436 | 1.0143 | 1.0037 | 0.02233 | 0.33566 | 0.16282 | 1.0454 | 14.1019 | 0.023014 | 0.31044 | 0.8528 | 0.33021 | 0.92489
|  | 16 | 15.9549 | 0.35223 | 1913.4546 | 18.364 | 1.1477 | 1.0542 | 1.0469 | 0.023208 | 0.35886 | 0.21282 | 1.3665 | 15.4684 | 0.030082 | 0.34053 | 0.68586 | 0.35223 | 0.9489
|  | 17 | 16.9521 | 0.37424 | 2033.0456 | 19.484 | 1.1461 | 0.97721 | 0.96908 | 0.021513 | 0.38038 | 0.12282 | 0.7886 | 16.257 | 0.01736 | 0.35789 | 0.68586 | 0.37424 | 0.94087
|  | 18 | 17.9493 | 0.39626 | 2152.6365 | 20.604 | 1.1447 | 0.97845 | 0.96908 | 0.02154 | 0.40192 | 0.12282 | 0.7886 | 17.0456 | 0.01736 | 0.37525 | 0.69228 | 0.39626 | 0.93364
|  | 19 | 18.9465 | 0.41827 | 2272.2274 | 21.684 | 1.1413 | 0.94632 | 0.93447 | 0.020833 | 0.42275 | 0.082817 | 0.53176 | 17.5774 | 0.011706 | 0.38695 | 0.64092 | 0.41827 | 0.91532
|  | 20 | 19.9437 | 0.44029 | 2391.8183 | 22.784 | 1.1392 | 0.96559 | 0.95177 | 0.021257 | 0.44401 | 0.10282 | 0.66018 | 18.2375 | 0.014533 | 0.40149 | 0.5446 | 0.44029 | 0.90424
|  | 21 | 20.9408 | 0.4623 | 2511.4092 | 23.914 | 1.1388 | 0.99231 | 0.97773 | 0.021845 | 0.46585 | 0.13282 | 0.8528 | 19.0904 | 0.018774 | 0.42026 | 0.5125 | 0.4623 | 0.90213
|  | 22 | 21.938 | 0.48431 | 2631.0001 | 25.014 | 1.137 | 0.96746 | 0.95177 | 0.021298 | 0.48715 | 0.10282 | 0.66018 | 19.7505 | 0.014533 | 0.43479 | 0.46113 | 0.48431 | 0.89253
|  | 23 | 22.9352 | 0.50633 | 2750.591 | 26.054 | 1.1328 | 0.91809 | 0.89986 | 0.020211 | 0.50736 | 0.042817 | 0.27492 | 20.0255 | 0.0060522 | 0.44085 | 0.48039 | 0.50633 | 0.8689
|  | 24 | 23.9324 | 0.52834 | 2870.182 | 27.124 | 1.1302 | 0.94676 | 0.92581 | 0.020842 | 0.5282 | 0.072817 | 0.46755 | 20.493 | 0.010293 | 0.45114 | 0.42903 | 0.52834 | 0.8541
|  | 25 | 24.9296 | 0.55036 | 2989.7729 | 28.244 | 1.1298 | 0.99136 | 0.96908 | 0.021824 | 0.55003 | 0.12282 | 0.7886 | 21.2816 | 0.01736 | 0.4685 | 0.33271 | 0.55036 | 0.85178
|  | 26 | 25.9268 | 0.57237 | 3109.3638 | 29.264 | 1.1255 | 0.90623 | 0.88255 | 0.01995 | 0.56998 | 0.022817 | 0.14651 | 21.4281 | 0.0032252 | 0.47172 | 0.40334 | 0.57237 | 0.82762
|  | 27 | 26.9239 | 0.59439 | 3228.9547 | 30.344 | 1.1239 | 0.96098 | 0.93447 | 0.021155 | 0.59113 | 0.082817 | 0.53176 | 21.9599 | 0.011706 | 0.48343 | 0.43545 | 0.59439 | 0.8178
|  | 28 | 27.9211 | 0.6164 | 3348.5456 | 31.394 | 1.1212 | 0.93648 | 0.90851 | 0.020616 | 0.61175 | 0.052817 | 0.33913 | 22.299 | 0.0074658 | 0.4909 | 0.46755 | 0.6164 | 0.80245
|  | 29 | 28.9183 | 0.63841 | 3468.1365 | 32.424 | 1.1181 | 0.92123 | 0.8912 | 0.02028 | 0.63203 | 0.032817 | 0.21071 | 22.5097 | 0.0046387 | 0.49554 | 0.46113 | 0.63841 | 0.78404
|  | 30 | 29.9155 | 0.66043 | 3587.7275 | 33.524 | 1.1175 | 0.98437 | 0.95177 | 0.02167 | 0.6537 | 0.10282 | 0.66018 | 23.1699 | 0.014533 | 0.51007 | 0.35197 | 0.66043 | 0.78028
|  | 31 | 30.9127 | 0.68244 | 3707.3184 | 34.604 | 1.1163 | 0.96752 | 0.93447 | 0.021299 | 0.675 | 0.082817 | 0.53176 | 23.7016 | 0.011706 | 0.52178 | 0.27492 | 0.68244 | 0.773
|  | 32 | 31.9099 | 0.70446 | 3826.9093 | 35.654 | 1.1142 | 0.94239 | 0.90851 | 0.020746 | 0.69574 | 0.052817 | 0.33913 | 24.0408 | 0.0074658 | 0.52924 | 0.28777 | 0.70446 | 0.76068
|  | 33 | 32.907 | 0.72647 | 3946.5002 | 36.704 | 1.1122 | 0.94404 | 0.90851 | 0.020782 | 0.71653 | 0.052817 | 0.33913 | 24.3799 | 0.0074658 | 0.53671 | 0.31345 | 0.72647 | 0.74904
|  | 34 | 33.9042 | 0.74849 | 4066.0911 | 37.734 | 1.1098 | 0.92808 | 0.8912 | 0.020431 | 0.73696 | 0.032817 | 0.21071 | 24.5906 | 0.0046387 | 0.54135 | 0.28777 | 0.74849 | 0.73457
|  | 35 | 34.9014 | 0.7705 | 4185.682 | 38.764 | 1.1075 | 0.92999 | 0.8912 | 0.020473 | 0.75743 | 0.032817 | 0.21071 | 24.8013 | 0.0046387 | 0.54598 | 0.2685 | 0.7705 | 0.72084
|  | 36 | 35.8986 | 0.79252 | 4305.2729 | 39.834 | 1.1065 | 0.96701 | 0.92581 | 0.021288 | 0.77872 | 0.072817 | 0.46755 | 25.2689 | 0.010293 | 0.55628 | 0.21714 | 0.79252 | 0.71435
|  | 37 | 36.8958 | 0.81453 | 4424.8639 | 40.884 | 1.105 | 0.95025 | 0.90851 | 0.020919 | 0.79964 | 0.052817 | 0.33913 | 25.608 | 0.0074658 | 0.56374 | 0.26208 | 0.81453 | 0.705
|  | 38 | 37.893 | 0.83654 | 4544.4548 | 41.884 | 1.1022 | 0.90727 | 0.86525 | 0.019973 | 0.81961 | 0.0028169 | 0.018087 | 25.6261 | 0.00039817 | 0.56414 | 0.27492 | 0.83654 | 0.6883
|  | 39 | 38.8901 | 0.85856 | 4664.0457 | 42.934 | 1.1009 | 0.95379 | 0.90851 | 0.020997 | 0.84061 | 0.052817 | 0.33913 | 25.9652 | 0.0074658 | 0.57161 | 0.21714 | 0.85856 | 0.67999
|  | 40 | 39.8873 | 0.88057 | 4783.6366 | 43.964 | 1.0991 | 0.93713 | 0.8912 | 0.02063 | 0.86124 | 0.032817 | 0.21071 | 26.176 | 0.0046387 | 0.57625 | 0.14651 | 0.88057 | 0.66909
|  | 41 | 40.8845 | 0.90259 | 4903.2275 | 45.034 | 1.0984 | 0.97415 | 0.92581 | 0.021445 | 0.88268 | 0.072817 | 0.46755 | 26.6435 | 0.010293 | 0.58654 | 0.10798 | 0.90259 | 0.66449
|  | 42 | 41.8817 | 0.9246 | 5022.8184 | 46.034 | 1.096 | 0.91237 | 0.86525 | 0.020085 | 0.90277 | 0.0028169 | 0.018087 | 26.6616 | 0.00039817 | 0.58694 | 0.13366 | 0.9246 | 0.65015
|  | 43 | 42.8789 | 0.94662 | 5142.4094 | 47.054 | 1.0943 | 0.93212 | 0.88255 | 0.02052 | 0.92329 | 0.022817 | 0.14651 | 26.8081 | 0.0032252 | 0.59016 | 0.20429 | 0.94662 | 0.6392
|  | 44 | 43.8761 | 0.96863 | 5262.0003 | 48.054 | 1.0921 | 0.91564 | 0.86525 | 0.020157 | 0.94345 | 0.0028169 | 0.018087 | 26.8262 | 0.00039817 | 0.59056 | 0.24924 | 0.96863 | 0.62596
|  | 45 | 44.8732 | 0.99064 | 5381.5912 | 49.094 | 1.091 | 0.95327 | 0.89986 | 0.020986 | 0.96443 | 0.042817 | 0.27492 | 27.1011 | 0.0060522 | 0.59661 | 0.25566 | 0.99064 | 0.61862
|  | 46 | 45.8704 | 1.0127 | 5501.1821 | 50.104 | 1.0892 | 0.92727 | 0.8739 | 0.020413 | 0.98484 | 0.012817 | 0.082296 | 27.1834 | 0.0018117 | 0.59842 | 0.2364 | 1.0127 | 0.60763
|  | 47 | 46.8676 | 1.0347 | 5620.773 | 51.174 | 1.0888 | 0.98273 | 0.92581 | 0.021634 | 1.0065 | 0.072817 | 0.46755 | 27.651 | 0.010293 | 0.60872 | 0.19145 | 1.0347 | 0.6048
|  | 48 | 47.8648 | 1.0567 | 5740.3639 | 52.194 | 1.0874 | 0.93804 | 0.88255 | 0.02065 | 1.0271 | 0.022817 | 0.14651 | 27.7975 | 0.0032252 | 0.61194 | 0.17861 | 1.0567 | 0.59578
|  | 49 | 48.862 | 1.0787 | 5859.9548 | 53.234 | 1.0864 | 0.95728 | 0.89986 | 0.021074 | 1.0482 | 0.042817 | 0.27492 | 28.0724 | 0.0060522 | 0.61799 | 0.13285 | 1.0787 | 0.58957
|  | 50 | 49.8592 | 1.1007 | 5979.5458 | 54.244 | 1.0849 | 0.93098 | 0.8739 | 0.020495 | 1.0687 | 0.012817 | 0.082296 | 28.1547 | 0.0018117 | 0.61981 | 0.13565 | 1.1007 | 0.57996
|  | 51 | 50.8563 | 1.1227 | 6099.1367 | 55.284 | 1.084 | 0.95941 | 0.89986 | 0.021121 | 1.0898 | 0.042817 | 0.27492 | 28.4296 | 0.0060522 | 0.62586 | 0.12281 | 1.1227 | 0.57428
|  | 52 | 51.8535 | 1.1447 | 6218.7276 | 56.294 | 1.0826 | 0.93296 | 0.8739 | 0.020538 | 1.1104 | 0.012817 | 0.082296 | 28.5119 | 0.0018117 | 0.62767 | 0.15853 | 1.1447 | 0.56529
|  | 53 | 52.8507 | 1.1668 | 6338.3185 | 57.284 | 1.0808 | 0.91596 | 0.85659 | 0.020164 | 1.1305 | 0.0071831 | 0.046122 | 28.558 | 0.0010153 | 0.62869 | 0.15293 | 1.1668 | 0.5561
|  | 54 | 53.8479 | 1.1888 | 6457.9094 | 58.314 | 1.0799 | 0.9538 | 0.8912 | 0.020997 | 1.1515 | 0.032817 | 0.21071 | 28.7687 | 0.0046387 | 0.63332 | 0.14008 | 1.1888 | 0.54999
|  | 55 | 54.8451 | 1.2108 | 6577.5003 | 59.334 | 1.0788 | 0.94549 | 0.88255 | 0.020814 | 1.1723 | 0.022817 | 0.14651 | 28.9152 | 0.0032252 | 0.63655 | 0.13285 | 1.2108 | 0.54298
|  | 56 | 55.8423 | 1.2328 | 6697.0912 | 60.364 | 1.0779 | 0.95554 | 0.8912 | 0.021035 | 1.1934 | 0.032817 | 0.21071 | 29.126 | 0.0046387 | 0.64119 | 0.12923 | 1.2328 | 0.53729
|  | 57 | 56.8394 | 1.2548 | 6816.6822 | 61.364 | 1.0766 | 0.92888 | 0.86525 | 0.020449 | 1.2138 | 0.0028169 | 0.018087 | 29.144 | 0.00039817 | 0.64159 | 0.17418 | 1.2548 | 0.52857
|  | 58 | 57.8366 | 1.2768 | 6936.2731 | 62.394 | 1.0758 | 0.95746 | 0.8912 | 0.021078 | 1.2349 | 0.032817 | 0.21071 | 29.3548 | 0.0046387 | 0.64622 | 0.15772 | 1.2768 | 0.5233
|  | 59 | 58.8338 | 1.2988 | 7055.864 | 63.374 | 1.0741 | 0.91236 | 0.84794 | 0.020085 | 1.255 | 0.017183 | 0.11033 | 29.4651 | 0.0024289 | 0.64865 | 0.16052 | 1.2988 | 0.51686
|  | 60 | 59.831 | 1.3209 | 7175.4549 | 64.394 | 1.0732 | 0.9504 | 0.88255 | 0.020922 | 1.2759 | 0.022817 | 0.14651 | 29.6116 | 0.0032252 | 0.65188 | 0.17617 | 1.3209 | 0.51092
|  | 61 | 60.8282 | 1.3429 | 7295.0458 | 65.434 | 1.0727 | 0.96953 | 0.89986 | 0.021343 | 1.2972 | 0.042817 | 0.27492 | 29.8865 | 0.0060522 | 0.65793 | 0.16613 | 1.3429 | 0.50718
|  | 62 | 61.8254 | 1.3649 | 7414.6367 | 66.424 | 1.0714 | 0.92406 | 0.85659 | 0.020343 | 1.3176 | 0.0071831 | 0.046122 | 29.9326 | 0.0010153 | 0.65895 | 0.20547 | 1.3649 | 0.50012
|  | 63 | 62.8225 | 1.3869 | 7534.2277 | 67.394 | 1.0697 | 0.90676 | 0.83929 | 0.019962 | 1.3376 | 0.027183 | 0.17454 | 30.1072 | 0.0038424 | 0.66279 | 0.19986 | 1.3869 | 0.49552
|  | 64 | 63.8197 | 1.4089 | 7653.8186 | 68.434 | 1.0693 | 0.97262 | 0.89986 | 0.021411 | 1.359 | 0.042817 | 0.27492 | 30.3821 | 0.0060522 | 0.66884 | 0.1778 | 1.4089 | 0.49217
|  | 65 | 64.8169 | 1.4309 | 7773.4095 | 69.414 | 1.0679 | 0.91768 | 0.84794 | 0.020202 | 1.3792 | 0.017183 | 0.11033 | 30.4924 | 0.0024289 | 0.67127 | 0.14651 | 1.4309 | 0.48672
|  | 66 | 65.8141 | 1.4529 | 7893.0004 | 70.454 | 1.0675 | 0.97425 | 0.89986 | 0.021448 | 1.4006 | 0.042817 | 0.27492 | 30.7674 | 0.0060522 | 0.67732 |  | 1.4529 | 0.48359
|  | 67 | 66.8113 | 1.475 | 8012.5913 | 71.474 | 1.0668 | 0.95615 | 0.88255 | 0.021049 | 1.4217 | 0.022817 | 0.14651 | 30.9139 | 0.0032252 | 0.68055 |  | 1.475 | 0.4787
|  | 68 | 67.8085 | 1.497 | 8132.1822 | 72.494 | 1.0661 | 0.95677 | 0.88255 | 0.021063 | 1.4427 | 0.022817 | 0.14651 | 31.0604 | 0.0032252 | 0.68377 |  | 1.497 | 0.47395
|  | 69 | 68.8056 | 1.519 | 8251.7731 | 73.494 | 1.0651 | 0.93885 | 0.86525 | 0.020668 | 1.4634 | 0.0028169 | 0.018087 | 31.0785 | 0.00039817 | 0.68417 |  | 1.519 | 0.46752
|  | 70 | 69.8028 | 1.541 | 8371.3641 | 74.504 | 1.0643 | 0.94894 | 0.8739 | 0.02089 | 1.4843 | 0.012817 | 0.082296 | 31.1608 | 0.0018117 | 0.68598 |  | 1.541 | 0.46216
|  | 71 | 70.8 | 1.563 | 8490.955 | 75.504 | 1.0634 | 0.94035 | 0.86525 | 0.020701 | 1.505 | 0.0028169 | 0.018087 | 31.1788 | 0.00039817 | 0.68638 |  | 1.563 | 0.45607
|  | 72 | 71.7972 | 1.585 | 8610.5459 | 76.544 | 1.0631 | 0.97826 | 0.89986 | 0.021536 | 1.5265 | 0.042817 | 0.27492 | 31.4538 | 0.0060522 | 0.69243 |  | 1.585 | 0.4536
|  | 73 | 72.7944 | 1.607 | 8730.1368 | 77.574 | 1.0627 | 0.96927 | 0.8912 | 0.021338 | 1.5479 | 0.032817 | 0.21071 | 31.6645 | 0.0046387 | 0.69707 |  | 1.607 | 0.45035
|  | 74 | 73.7915 | 1.6291 | 8849.7277 | 78.544 | 1.0614 | 0.91388 | 0.83929 | 0.020118 | 1.568 | 0.027183 | 0.17454 | 31.839 | 0.0038424 | 0.70091 |  | 1.6291 | 0.44702
|  | 75 | 74.7887 | 1.6511 | 8969.3186 | 79.564 | 1.0609 | 0.96149 | 0.88255 | 0.021167 | 1.5891 | 0.022817 | 0.14651 | 31.9855 | 0.0032252 | 0.70414 |  | 1.6511 | 0.44309
|  | 76 | 75.7859 | 1.6731 | 9088.9095 | 79.764 | 1.0495 | 0.19056 | 0.17305 | 0.0041951 | 1.5933 | 0.79718 | 5.1186 | 37.1042 | 0.11268 | 0.81682 |  | 1.6731 | 0.51265
Note on C11: More accurate to measure water using scales than graduated cylinder.
Note on G27: Since the scales reported 2 values per second, this is the record number corresponding to 1ml injected.

## M20_0.1mlpm
Homogeneous Plate: M20 0.1ml/minute
INPUTS | [6 empty] | RESULTS SUMMARY
General | [7 empty] | RESULTS
Av. PV | 45.425 | ml |  | M2 vol. ratio |  |  |  | \ |  |  |  | h.vol | 0.004
amb. temp | 24 | degC |  | 36.9822 |  |  |  | Breakthrough PVI |  | 0.264
water dens | 0.99718 | g/ml |  | 63.0178 |  |  |  | Recovery @ brk |  | 0.1817 | ml
[8 empty] | Error (difference from 1:1 PVP) |  | 0.0823 |  |  | ran overnight
"Oil" Fluid | [7 empty] | Sweep eff. after 1PV |  | 41.89%
Mix Proportion |  |  |  | Mix proporties |  |  |  | Recovery @ 1PVI |  | 0.41893
| mass (g) | vol. (ml) |  | mass | 116.879 | g
water | 36.878 | 36.9822 |  | volume | 99.9822 | ml
glycerol | - | 63 |  | dens | 1.169 | g/ml | Cheng 2008 formulation
lissamine | 0.062 |  |  | calc'd den | 1.1737 | g/ml | Temperature | 15 | 20 | 25
∑ |  | 99.9822 |  | diff. | -0.4006% |  | Viscosity water (cP) | 1.1414 | 1.0049 | 0.89274
[7 empty] | Viscosity Glycerol (cP) | 2281.2244 | 1413.8307 | 905.68
Volume Injected | [6 empty] | Mass fraction glycerol | 0.68395 | 0.68395 | 0.68395
| start | finish | total inj |  |  |  | a | 0.6795 | 0.671 | 0.6625
Pump B | 121.41 | 25.91 | 95.5 | ml | 2.1024 | PV | b | 2.0705 | 2.0727 | 2.072
[7 empty] | alpha | 0.5878 | 0.58592 | 0.58386
[7 empty] | Viscosity Mixture(cP) | 26.181 | 20.2181 | 15.9123
no.of records |  | 113715 |  |  |  |  | Viscosity ratio, M | 22.9385 | 20.1203 | 17.8241
no. of ml injected |  | 95.5 |  |  |  |  | Atwood Number, At | 0.91645 | 0.9053 | 0.89375
records per ml |  | 1190.733
RESULTS
|  | Recorded Data |  |  |  |  | Produced Fluid | [5 empty] | Produced Oil
|  | Vol water inj | Mass water inj | PVI | Record # | Mass prod. Fluid | Density prod. Fluid (assum. Vol in=out) | Vol. prod (assum. In=out) | Vol. prod (assum. prod fluid=ρOil) | Prod. Fluid PVP | Cum. PF PVP | Diff in mass in vs out | Oil Prod | Cum. Oil Prod | Oil PVP | Cum. Oil PVP | CO PVP derivative | Brk Test | Oil Concentration | Error up to Brk (PV)
|  | ml | g | - | - | g | g/ml |  | ml | - | - | g | ml | ml | - | - |  |  |  | mean: | 0.037788
|  | 0 | 0 | 0 | 0 | 0 | 0 | 0 | 0 | 0 | 0 | - | - | - | - | 0 | 0.79774 |  |  | stddev: | 0.019157
|  | 1 | 0.99718 | 0.022014 | 1190.733 | 1.032 | 1.032 | 1 | 0.88281 | 0.022014 | 0.022014 | 0.034817 | 0.20602 | 0.20602 | 0.0045354 | 0.0045354 | 0.89774 | 0.022014 | 0.20602 | 0.017479 | 0.019157
|  | 2 | 1.9944 | 0.044029 | 2381.466 | 2.201 | 1.1005 | 1.0622 | 1 | 0.023385 | 0.045399 | 0.17182 | 1.0167 | 1.2227 | 0.022381 | 0.026917 | 0.76756 | 0.044029 | 0.5929 | 0.017112 | 0.019157
|  | 3 | 2.9915 | 0.066043 | 3572.199 | 3.368 | 1.1227 | 1.0395 | 0.99829 | 0.022884 | 0.068283 | 0.16982 | 1.0048 | 2.2275 | 0.022121 | 0.049038 | 0.71253 | 0.066043 | 0.71816 | 0.017005 | 0.019157
|  | 4 | 3.9887 | 0.088057 | 4762.9319 | 4.492 | 1.123 | 1.0009 | 0.96151 | 0.022034 | 0.090316 | 0.12682 | 0.7504 | 2.9779 | 0.01652 | 0.065557 | 0.69419 | 0.088057 | 0.72586 | 0.0225 | 0.019157
|  | 5 | 4.9859 | 0.11007 | 5953.6649 | 5.631 | 1.1262 | 1.0114 | 0.97434 | 0.022265 | 0.11258 | 0.14182 | 0.83916 | 3.8171 | 0.018474 | 0.084031 | 0.6717 | 0.11007 | 0.7464 | 0.026041 | 0.019157
|  | 6 | 5.9831 | 0.13209 | 7144.3979 | 6.704 | 1.1173 | 0.96032 | 0.91788 | 0.021141 | 0.13372 | 0.075817 | 0.44863 | 4.2657 | 0.0098762 | 0.093907 | 0.68827 | 0.13209 | 0.70226 | 0.038179 | 0.019157
|  | 7 | 6.9803 | 0.1541 | 8335.1309 | 7.85 | 1.1214 | 1.0219 | 0.98033 | 0.022497 | 0.15622 | 0.14882 | 0.88058 | 5.1463 | 0.019385 | 0.11329 | 0.69596 | 0.1541 | 0.72522 | 0.040808 | 0.019157
|  | 8 | 7.9775 | 0.17611 | 9525.8639 | 8.955 | 1.1194 | 0.98716 | 0.94525 | 0.021732 | 0.17795 | 0.10782 | 0.63798 | 5.7843 | 0.014045 | 0.12734 | 0.6504 | 0.17611 | 0.71558 | 0.048777 | 0.019157
|  | 9 | 8.9746 | 0.19813 | 10716.5969 | 10.059 | 1.1177 | 0.98777 | 0.9444 | 0.021745 | 0.1997 | 0.10682 | 0.63206 | 6.4163 | 0.013914 | 0.14125 | 0.65099 | 0.19813 | 0.70734 | 0.056877 | 0.019157
|  | 10 | 9.9718 | 0.22014 | 11907.3298 | 11.167 | 1.1167 | 0.99221 | 0.94782 | 0.021843 | 0.22154 | 0.11082 | 0.65573 | 7.0721 | 0.014435 | 0.15569 | 0.67585 | 0.22014 | 0.70275 | 0.064456 | 0.019157
|  | 11 | 10.969 | 0.24216 | 13098.0628 | 12.318 | 1.1198 | 1.0278 | 0.9846 | 0.022627 | 0.24417 | 0.15382 | 0.91017 | 7.9822 | 0.020037 | 0.17572 | 0.69301 | 0.24216 | 0.71969 | 0.066434 | 0.019157
|  | 12 | 11.9662 | 0.26417 | 14288.7958 | 13.361 | 1.1134 | 0.93676 | 0.89222 | 0.020622 | 0.26479 | 0.045817 | 0.27111 | 8.2534 | 0.0059683 | 0.18169 | 0.79005 | 0.26417 | 0.68618
|  | 13 | 12.9634 | 0.28619 | 15479.5288 | 14.498 | 1.1152 | 1.0195 | 0.97263 | 0.022444 | 0.28723 | 0.13982 | 0.82733 | 9.0807 | 0.018213 | 0.1999 | 0.70721 | 0.28619 | 0.69597
|  | 14 | 13.9606 | 0.3082 | 16670.2618 | 15.634 | 1.1167 | 1.0173 | 0.97177 | 0.022394 | 0.30963 | 0.13882 | 0.82141 | 9.9021 | 0.018083 | 0.21799 | 0.62496 | 0.3082 | 0.70404
|  | 15 | 14.9577 | 0.33021 | 17860.9948 | 16.753 | 1.1169 | 1.0019 | 0.95723 | 0.022056 | 0.33168 | 0.12182 | 0.72082 | 10.6229 | 0.015868 | 0.23386 | 0.48176 | 0.33021 | 0.70506
|  | 16 | 15.9549 | 0.35223 | 19051.7277 | 17.887 | 1.1179 | 1.0144 | 0.97006 | 0.022331 | 0.35401 | 0.13682 | 0.80958 | 11.4325 | 0.017822 | 0.25168 | 0.44093 | 0.35223 | 0.71093
|  | 17 | 16.9521 | 0.37424 | 20242.4607 | 18.955 | 1.115 | 0.95785 | 0.9136 | 0.021086 | 0.3751 | 0.070817 | 0.41904 | 11.8515 | 0.0092249 | 0.2609 | 0.50602 | 0.37424 | 0.69556
|  | 18 | 17.9493 | 0.39626 | 21433.1937 | 20.047 | 1.1137 | 0.9805 | 0.93413 | 0.021585 | 0.39668 | 0.094817 | 0.56105 | 12.4126 | 0.012351 | 0.27325 | 0.51667 | 0.39626 | 0.68885
|  | 19 | 18.9465 | 0.41827 | 22623.9267 | 21.066 | 1.1087 | 0.91906 | 0.87169 | 0.020233 | 0.41692 | 0.021817 | 0.1291 | 12.5417 | 0.0028419 | 0.2761 | 0.52555 | 0.41827 | 0.66223
|  | 20 | 19.9437 | 0.44029 | 23814.6597 | 22.19 | 1.1095 | 1.0131 | 0.96151 | 0.022302 | 0.43922 | 0.12682 | 0.7504 | 13.2921 | 0.01652 | 0.29262 | 0.422 | 0.44029 | 0.66622
|  | 21 | 20.9408 | 0.4623 | 25005.3927 | 23.297 | 1.1094 | 0.99785 | 0.94696 | 0.021967 | 0.46119 | 0.10982 | 0.64981 | 13.9419 | 0.014305 | 0.30692 | 0.38235 | 0.4623 | 0.6655
|  | 22 | 21.938 | 0.48431 | 26196.1257 | 24.354 | 1.107 | 0.95483 | 0.90419 | 0.02102 | 0.48221 | 0.059817 | 0.35395 | 14.2958 | 0.007792 | 0.31471 | 0.3717 | 0.48431 | 0.65265
|  | 23 | 22.9352 | 0.50633 | 27386.8586 | 25.414 | 1.105 | 0.95931 | 0.90676 | 0.021119 | 0.50332 | 0.062817 | 0.3717 | 14.6675 | 0.0081827 | 0.3229 | 0.31533 | 0.50633 | 0.64153
|  | 24 | 23.9324 | 0.52834 | 28577.5916 | 26.474 | 1.1031 | 0.96094 | 0.90676 | 0.021154 | 0.52448 | 0.062817 | 0.3717 | 15.0392 | 0.0081827 | 0.33108 | 0.2333 | 0.52834 | 0.63125
|  | 25 | 24.9296 | 0.55036 | 29768.3246 | 27.546 | 1.1018 | 0.97292 | 0.91702 | 0.021418 | 0.5459 | 0.074817 | 0.44271 | 15.4819 | 0.0097459 | 0.34082 | 0.18123 | 0.55036 | 0.62434
|  | 26 | 25.9268 | 0.57237 | 30959.0576 | 28.588 | 1.0995 | 0.94767 | 0.89136 | 0.020862 | 0.56676 | 0.044817 | 0.26519 | 15.7471 | 0.005838 | 0.34666 | 0.15142 | 0.57237 | 0.61166
|  | 27 | 26.9239 | 0.59439 | 32149.7906 | 29.561 | 1.0949 | 0.8887 | 0.83234 | 0.019564 | 0.58632 | 0.024183 | 0.1431 | 15.8902 | 0.0031502 | 0.34981 | 0.14921 | 0.59439 | 0.59662
|  | 28 | 27.9211 | 0.6164 | 33340.5236 | 30.577 | 1.092 | 0.93037 | 0.86912 | 0.020482 | 0.6068 | 0.018817 | 0.11134 | 16.0016 | 0.0024512 | 0.35226 | 0.12732 | 0.6164 | 0.58052
|  | 29 | 28.9183 | 0.63841 | 34531.2565 | 31.618 | 1.0903 | 0.9548 | 0.89051 | 0.021019 | 0.62782 | 0.043817 | 0.25927 | 16.2608 | 0.0057077 | 0.35797 | 0.13308 | 0.63841 | 0.57018
|  | 30 | 29.9155 | 0.66043 | 35721.9895 | 32.625 | 1.0875 | 0.92598 | 0.86142 | 0.020385 | 0.64821 | 0.0098169 | 0.058089 | 16.3189 | 0.0012788 | 0.35925 | 0.18418 | 0.66043 | 0.55422
|  | 31 | 30.9127 | 0.68244 | 36912.7225 | 33.649 | 1.0855 | 0.94339 | 0.87596 | 0.020768 | 0.66898 | 0.026817 | 0.15868 | 16.4776 | 0.0034933 | 0.36274 | 0.19779 | 0.68244 | 0.54224
|  | 32 | 31.9099 | 0.70446 | 38103.4555 | 34.655 | 1.083 | 0.92893 | 0.86057 | 0.02045 | 0.68943 | 0.0088169 | 0.052172 | 16.5298 | 0.0011485 | 0.36389 | 0.1844 | 0.70446 | 0.52782
|  | 33 | 32.907 | 0.72647 | 39294.1885 | 35.603 | 1.0789 | 0.87869 | 0.81095 | 0.019344 | 0.70877 | 0.049183 | 0.29103 | 16.8208 | 0.0064068 | 0.3703 | 0.15799 | 0.72647 | 0.52245
|  | 34 | 33.9042 | 0.74849 | 40484.9215 | 36.642 | 1.0777 | 0.96408 | 0.8888 | 0.021224 | 0.72999 | 0.041817 | 0.24744 | 17.0683 | 0.0054472 | 0.37575 | 0.17477 | 0.74849 | 0.51472
|  | 35 | 34.9014 | 0.7705 | 41675.6545 | 37.661 | 1.076 | 0.947 | 0.87169 | 0.020848 | 0.75084 | 0.021817 | 0.1291 | 17.1973 | 0.0028419 | 0.37859 | 0.26434 | 0.7705 | 0.50422
|  | 36 | 35.8986 | 0.79252 | 42866.3874 | 38.647 | 1.0735 | 0.91847 | 0.84346 | 0.020219 | 0.77106 | 0.011183 | 0.066173 | 17.2635 | 0.0014567 | 0.38004 | 0.29038 | 0.79252 | 0.49288
|  | 37 | 36.8958 | 0.81453 | 44057.1204 | 39.602 | 1.0703 | 0.89225 | 0.81694 | 0.019642 | 0.7907 | 0.042183 | 0.24961 | 17.5131 | 0.0054949 | 0.38554 | 0.24326 | 0.81453 | 0.48759
|  | 38 | 37.893 | 0.83654 | 45247.8534 | 40.645 | 1.0696 | 0.97513 | 0.89222 | 0.021467 | 0.81217 | 0.045817 | 0.27111 | 17.7842 | 0.0059683 | 0.39151 | 0.17343 | 0.83654 | 0.48205
|  | 39 | 38.8901 | 0.85856 | 46438.5864 | 41.562 | 1.0657 | 0.86047 | 0.78443 | 0.018943 | 0.83111 | 0.080183 | 0.47446 | 18.2587 | 0.010445 | 0.40195 | 0.087575 | 0.85856 | 0.48363
|  | 40 | 39.8873 | 0.88057 | 47629.3194 | 42.545 | 1.0636 | 0.9242 | 0.84089 | 0.020346 | 0.85146 | 0.014183 | 0.083924 | 18.3426 | 0.0018475 | 0.4038 | 0.1418 | 0.88057 | 0.47425
|  | 41 | 40.8845 | 0.90259 | 48820.0524 | 43.524 | 1.0616 | 0.92223 | 0.83747 | 0.020302 | 0.87176 | 0.018183 | 0.10759 | 18.4502 | 0.0023686 | 0.40617 | 0.15858 | 0.90259 | 0.46592
|  | 42 | 41.8817 | 0.9246 | 50010.7853 | 44.539 | 1.0605 | 0.95714 | 0.86826 | 0.021071 | 0.89283 | 0.017817 | 0.10543 | 18.5556 | 0.0023209 | 0.40849 | 0.1687 | 0.9246 | 0.45752
|  | 43 | 42.8789 | 0.94662 | 51201.5183 | 45.542 | 1.0591 | 0.94702 | 0.858 | 0.020848 | 0.91368 | 0.0058169 | 0.03442 | 18.5901 | 0.00075773 | 0.40925 | 0.19813 | 0.94662 | 0.44791
|  | 44 | 43.8761 | 0.96863 | 52392.2513 | 46.473 | 1.0562 | 0.88146 | 0.79641 | 0.019405 | 0.93308 | 0.066183 | 0.39162 | 18.9817 | 0.0086212 | 0.41787 | 0.17343 | 0.96863 | 0.44784
|  | 45 | 44.8732 | 0.99064 | 53582.9843 | 47.462 | 1.0547 | 0.9377 | 0.84602 | 0.020643 | 0.95373 | 0.0081831 | 0.048421 | 19.0301 | 0.001066 | 0.41893 | 0.2673 | 0.99064 | 0.43926
|  | 46 | 45.8704 | 1.0127 | 54773.7173 | 48.434 | 1.0529 | 0.92315 | 0.83148 | 0.020323 | 0.97405 | 0.025183 | 0.14901 | 19.1791 | 0.0032804 | 0.42221 | 0.28328 | 1.0127 | 0.43346
|  | 47 | 46.8676 | 1.0347 | 55964.4503 | 49.38 | 1.0506 | 0.90041 | 0.80924 | 0.019822 | 0.99387 | 0.051183 | 0.30286 | 19.482 | 0.0066673 | 0.42888 | 0.2298 | 1.0347 | 0.43153
|  | 48 | 47.8648 | 1.0567 | 57155.1832 | 50.401 | 1.05 | 0.97236 | 0.8734 | 0.021406 | 1.0153 | 0.023817 | 0.14093 | 19.6229 | 0.0031025 | 0.43198 | 0.26079 | 1.0567 | 0.42548
|  | 49 | 48.862 | 1.0787 | 58345.9162 | 51.31 | 1.0471 | 0.86808 | 0.77759 | 0.01911 | 1.0344 | 0.088183 | 0.5218 | 20.1447 | 0.011487 | 0.44347 | 0.20592 | 1.0787 | 0.42873
|  | 50 | 49.8592 | 1.1007 | 59536.6492 | 52.287 | 1.0457 | 0.93427 | 0.83576 | 0.020567 | 1.055 | 0.020183 | 0.11943 | 20.2641 | 0.0026291 | 0.4461 | 0.18241 | 1.1007 | 0.42286
|  | 51 | 50.8563 | 1.1227 | 60727.3822 | 53.292 | 1.0449 | 0.96178 | 0.85971 | 0.021173 | 1.0761 | 0.0078169 | 0.046254 | 20.3104 | 0.0010183 | 0.44712 | 0.19742 | 1.1227 | 0.41549
|  | 52 | 51.8535 | 1.1447 | 61918.1152 | 54.199 | 1.0423 | 0.8702 | 0.77588 | 0.019157 | 1.0953 | 0.090183 | 0.53363 | 20.844 | 0.011748 | 0.45887 | 0.17042 | 1.1447 | 0.41895
|  | 53 | 52.8507 | 1.1668 | 63108.8482 | 55.203 | 1.0416 | 0.96393 | 0.85885 | 0.02122 | 1.1165 | 0.0068169 | 0.040337 | 20.8844 | 0.00088799 | 0.45975 | 0.25923 | 1.1668 | 0.41178
|  | 54 | 53.8479 | 1.1888 | 64299.5812 | 56.201 | 1.0408 | 0.95892 | 0.85372 | 0.02111 | 1.1376 | 0.0008169 | 0.0048338 | 20.8892 | 0.00010641 | 0.45986 | 0.27742 | 1.1888 | 0.40423
|  | 55 | 54.8451 | 1.2108 | 65490.3141 | 57.133 | 1.0388 | 0.8972 | 0.79726 | 0.019751 | 1.1574 | 0.065183 | 0.3857 | 21.2749 | 0.008491 | 0.46835 | 0.18807 | 1.2108 | 0.40467
|  | 56 | 55.8423 | 1.2328 | 66681.0471 | 58.092 | 1.0374 | 0.92446 | 0.82036 | 0.020351 | 1.1777 | 0.038183 | 0.22594 | 21.5008 | 0.0049739 | 0.47333 | 0.21825 | 1.2328 | 0.4019
|  | 57 | 56.8394 | 1.2548 | 67871.7801 | 59.026 | 1.0355 | 0.90194 | 0.79897 | 0.019856 | 1.1976 | 0.063183 | 0.37387 | 21.8747 | 0.0082304 | 0.48156 | 0.25493 | 1.2548 | 0.40211
|  | 58 | 57.8366 | 1.2768 | 69062.5131 | 60.006 | 1.0346 | 0.94724 | 0.83832 | 0.020853 | 1.2184 | 0.017183 | 0.10168 | 21.9764 | 0.0022383 | 0.48379 | 0.27284 | 1.2768 | 0.39707
|  | 59 | 58.8338 | 1.2988 | 70253.2461 | 61.003 | 1.0339 | 0.96426 | 0.85287 | 0.021228 | 1.2397 | 0.0001831 | 0.0010834 | 21.9775 | 2.3851e-05 | 0.48382 | 0.24777 | 1.2988 | 0.39029
|  | 60 | 59.831 | 1.3209 | 71443.9791 | 61.905 | 1.0317 | 0.87424 | 0.7716 | 0.019246 | 1.2589 | 0.095183 | 0.56322 | 22.5407 | 0.012399 | 0.49622 | 0.15487 | 1.3209 | 0.39417
|  | 61 | 60.8282 | 1.3429 | 72634.712 | 62.847 | 1.0303 | 0.91432 | 0.80582 | 0.020128 | 1.279 | 0.055183 | 0.32653 | 22.8672 | 0.0071883 | 0.50341 | 0.18645 | 1.3429 | 0.39358
|  | 62 | 61.8254 | 1.3649 | 73825.445 | 63.849 | 1.0298 | 0.97298 | 0.85714 | 0.02142 | 1.3004 | 0.0048169 | 0.028503 | 22.8957 | 0.00062747 | 0.50403 | 0.22594 | 1.3649 | 0.38758
|  | 63 | 62.8225 | 1.3869 | 75016.178 | 64.822 | 1.0289 | 0.94565 | 0.83234 | 0.020818 | 1.3213 | 0.024183 | 0.1431 | 23.0388 | 0.0031502 | 0.50718 | 0.23541 | 1.3869 | 0.38386
|  | 64 | 63.8197 | 1.4089 | 76206.911 | 65.787 | 1.0279 | 0.93879 | 0.82549 | 0.020667 | 1.3419 | 0.032183 | 0.19043 | 23.2292 | 0.0041923 | 0.51138 | 0.23185 | 1.4089 | 0.38107
|  | 65 | 64.8169 | 1.4309 | 77397.644 | 66.716 | 1.0264 | 0.90511 | 0.7947 | 0.019925 | 1.3619 | 0.068183 | 0.40345 | 23.6327 | 0.0088818 | 0.52026 | 0.18748 | 1.4309 | 0.38202
|  | 66 | 65.8141 | 1.4529 | 78588.377 | 67.697 | 1.0257 | 0.95641 | 0.83918 | 0.021055 | 1.3829 | 0.016183 | 0.095759 | 23.7285 | 0.0021081 | 0.52237 |  | 1.4529 | 0.37773
|  | 67 | 66.8113 | 1.475 | 79779.1099 | 68.654 | 1.0247 | 0.93394 | 0.81865 | 0.02056 | 1.4035 | 0.040183 | 0.23777 | 23.9662 | 0.0052344 | 0.5276 |  | 1.475 | 0.37593
|  | 68 | 67.8085 | 1.497 | 80969.8429 | 69.608 | 1.0236 | 0.93196 | 0.81608 | 0.020516 | 1.424 | 0.043183 | 0.25552 | 24.2218 | 0.0056252 | 0.53323 |  | 1.497 | 0.37446
|  | 69 | 68.8056 | 1.519 | 82160.5759 | 70.588 | 1.023 | 0.95795 | 0.83832 | 0.021089 | 1.4451 | 0.017183 | 0.10168 | 24.3234 | 0.0022383 | 0.53546 |  | 1.519 | 0.37054
|  | 70 | 69.8028 | 1.541 | 83351.3089 | 71.543 | 1.022 | 0.9344 | 0.81694 | 0.02057 | 1.4656 | 0.042183 | 0.24961 | 24.573 | 0.0054949 | 0.54096 |  | 1.541 | 0.36909
|  | 71 | 70.8 | 1.563 | 84542.0419 | 72.484 | 1.0209 | 0.92173 | 0.80496 | 0.020291 | 1.4859 | 0.056183 | 0.33245 | 24.9055 | 0.0073186 | 0.54828 |  | 1.563 | 0.36898
|  | 72 | 71.7972 | 1.585 | 85732.7749 | 73.474 | 1.0205 | 0.97014 | 0.84688 | 0.021357 | 1.5073 | 0.0071831 | 0.042504 | 24.948 | 0.0009357 | 0.54921 |  | 1.585 | 0.36437
|  | 73 | 72.7944 | 1.607 | 86923.5079 | 74.412 | 1.0193 | 0.9202 | 0.8024 | 0.020258 | 1.5276 | 0.059183 | 0.3502 | 25.2982 | 0.0077094 | 0.55692 |  | 1.607 | 0.36458
|  | 74 | 73.7915 | 1.6291 | 88114.2408 | 75.364 | 1.0184 | 0.93477 | 0.81437 | 0.020578 | 1.5481 | 0.045183 | 0.26736 | 25.5655 | 0.0058857 | 0.56281 |  | 1.6291 | 0.36354
|  | 75 | 74.7887 | 1.6511 | 89304.9738 | 76.372 | 1.0183 | 0.98989 | 0.86228 | 0.021792 | 1.5699 | 0.010817 | 0.064006 | 25.6295 | 0.001409 | 0.56422 |  | 1.6511 | 0.35939
|  | 76 | 75.7859 | 1.6731 | 90495.7068 | 77.325 | 1.0174 | 0.93667 | 0.81523 | 0.02062 | 1.5905 | 0.044183 | 0.26144 | 25.891 | 0.0057554 | 0.56997 |  | 1.6731 | 0.35835
Note on C11: More accurate to measure water using scales than graduated cylinder.
Note on G27: Since the scales reported 2 values per second, this is the record number corresponding to 1ml injected.

## M20_0.5mlpm
Homogeneous Plate: M20 0.5ml/minute
INPUTS | [6 empty] | RESULTS SUMMARY
General | [7 empty] | RESULTS
Av. PV | 45.425 | ml |  | M2 vol. ratio | [7 empty] | h.vol | 0.0044843
amb. temp | 23.5 | degC |  | 36.962 |  |  |  | Breakthrough PVI |  | 0.2422
water dens | 0.99743 | g/ml |  | 63.038 |  |  |  | Recovery @ brk |  | 0.2037 | ml
[8 empty] | Error (difference from 1:1 PVP) |  | 0.0385
"Oil" Fluid | [7 empty] | Sweep eff. after 1PV |  | 60.66%
Mix Proportion |  |  |  | Mix proporties |  |  |  | Recovery @ 1PVI |  | 0.60661
| mass (g) | vol. (ml) |  | mass | 117.184 | g
water | 36.867 | 36.962 |  | volume | 99.962 | ml
glycerol | - | 63 |  | dens | 1.1723 | g/ml | Cheng 2008 formulation
lissamine | 0.06 |  |  | calc'd den | 1.174 | g/ml | Temperature | 15 | 20 | 25
∑ |  | 99.962 |  | diff. | -0.146% |  | Viscosity water (cP) | 1.1414 | 1.0049 | 0.89274
[7 empty] | Viscosity Glycerol (cP) | 2281.2244 | 1413.8307 | 905.68
Volume Injected | [6 empty] | Mass fraction glycerol | 0.68488 | 0.68488 | 0.68488
| start | finish | total inj |  |  |  | a | 0.6795 | 0.671 | 0.6625
Pump B | 492.28 | 423.64 | 68.64 | ml | 1.5111 | PV | b | 2.0705 | 2.0727 | 2.072
[7 empty] | alpha | 0.58675 | 0.58488 | 0.58282
[5 empty] | Exp Measured values |  | Viscosity Mixture(cP) | 26.391 | 20.3721 | 16.0275
no.of records |  | 16432 |  | µ.mix | 0.017167 | Ns/m2 | Viscosity ratio, M | 23.1225 | 20.2735 | 17.9531
no. of ml injected |  | 68.64 |  | µ.w | 0.00093505 | Ns/m2 | Atwood Number, At | 0.91709 | 0.90599 | 0.89448
records per ml |  | 239.3939 |  | M | 18.359
|  |  |  | At | 0.89669
RESULTS
|  | Recorded Data |  |  |  |  | Produced Fluid | [5 empty] | Produced Oil
|  | Vol water inj | Mass water inj | PVI | Record # | Mass prod. Fluid | Density prod. Fluid (assum. Vol in=out) | Vol. prod (assum. In=out) | Vol. prod (assum. prod fluid=ρOil) | Prod. Fluid PVP | Cum. PF PVP | Diff in mass in vs out | Oil Prod | Cum. Oil Prod | Oil PVP | Cum. Oil PVP | CO PVP derivative | Brk Test | Oil Concentration | Error up to Brk (PV)
|  | ml | g | - | - | g | g/ml |  | ml | - | - | g | ml | ml | - | - |  |  |  | mean: | 0.018594
|  | 0 | 0 | 0 | 0 | 0 | 0 | 0 | 0 | 0 | 0 | - | - | - | - | 0 | 0.9806 |  |  | stddev: | 0.011025
|  | 1 | 0.99743 | 0.022014 | 239.3939 | 0.984 | 0.984 | 1 | 0.83939 | 0.022014 | 0.022014 | 0.01343 | 0.07795 | 0.07795 | 0.001716 | 0.001716 | 1.0794 | 0.022014 | 0.07795 | 0.020298 | 0.011025
|  | 2 | 1.9949 | 0.044029 | 478.7879 | 2.251 | 1.1255 | 1.1257 | 1.0808 | 0.024782 | 0.046796 | 0.26957 | 1.5647 | 1.6426 | 0.034445 | 0.036161 | 0.93026 | 0.044029 | 0.77274 | 0.0078674 | 0.011025
|  | 3 | 2.9923 | 0.066043 | 718.1818 | 3.412 | 1.1373 | 1.0208 | 0.99037 | 0.022472 | 0.069269 | 0.16357 | 0.94942 | 2.592 | 0.020901 | 0.057062 | 0.93607 | 0.066043 | 0.82378 | 0.008981 | 0.011025
|  | 4 | 3.9897 | 0.088057 | 957.5758 | 4.591 | 1.1478 | 1.0272 | 1.0057 | 0.022614 | 0.091882 | 0.18157 | 1.0539 | 3.6459 | 0.023201 | 0.080263 | 0.90298 | 0.088057 | 0.87354 | 0.0077946 | 0.011025
|  | 5 | 4.9871 | 0.11007 | 1196.9697 | 5.731 | 1.1462 | 0.99459 | 0.97246 | 0.021895 | 0.11378 | 0.14257 | 0.82752 | 4.4735 | 0.018217 | 0.09848 | 0.81998 | 0.11007 | 0.86555 | 0.011591 | 0.011025
|  | 6 | 5.9846 | 0.13209 | 1436.3636 | 6.88 | 1.1467 | 1.002 | 0.98014 | 0.022059 | 0.13584 | 0.15157 | 0.87976 | 5.3532 | 0.019367 | 0.11785 | 0.73466 | 0.13209 | 0.86757 | 0.014238 | 0.011025
|  | 7 | 6.982 | 0.1541 | 1675.7576 | 8.061 | 1.1516 | 1.0256 | 1.0074 | 0.022577 | 0.15841 | 0.18357 | 1.0655 | 6.4187 | 0.023456 | 0.1413 | 0.6888 | 0.1541 | 0.89199 | 0.012796 | 0.011025
|  | 8 | 7.9794 | 0.17611 | 1915.1515 | 9.191 | 1.1489 | 0.98357 | 0.96393 | 0.021653 | 0.18007 | 0.13257 | 0.76948 | 7.1882 | 0.01694 | 0.15824 | 0.8995 | 0.17611 | 0.87881 | 0.017871 | 0.011025
|  | 9 | 8.9769 | 0.19813 | 2154.5455 | 10.269 | 1.141 | 0.94479 | 0.91957 | 0.020799 | 0.20087 | 0.08057 | 0.46766 | 7.6559 | 0.010295 | 0.16854 | 1.0794 | 0.19813 | 0.83906 | 0.02959 | 0.011025
|  | 10 | 9.9743 | 0.22014 | 2393.9394 | 11.396 | 1.1396 | 0.98894 | 0.96137 | 0.021771 | 0.22264 | 0.12957 | 0.75207 | 8.4079 | 0.016556 | 0.18509 | 1.1804 | 0.22014 | 0.83138 | 0.035048 | 0.011025
|  | 11 | 10.9717 | 0.24216 | 2633.3333 | 12.539 | 1.1399 | 1.0027 | 0.97502 | 0.022074 | 0.24471 | 0.14557 | 0.84494 | 9.2529 | 0.018601 | 0.2037 | 1.1584 | 0.24216 | 0.8324 | 0.038462 | 0.011025
|  | 12 | 11.9692 | 0.26417 | 2872.7273 | 13.818 | 1.1515 | 1.1107 | 1.091 | 0.024452 | 0.26916 | 0.28157 | 1.6343 | 10.8872 | 0.035979 | 0.23967 | 1.0057 | 0.26417 | 0.89045
|  | 13 | 12.9666 | 0.28619 | 3112.1212 | 14.975 | 1.1519 | 1.0044 | 0.98696 | 0.022111 | 0.29127 | 0.15957 | 0.9262 | 11.8134 | 0.02039 | 0.26006 | 1.0156 | 0.28619 | 0.89285
|  | 14 | 13.964 | 0.3082 | 3351.5152 | 16.182 | 1.1559 | 1.0442 | 1.0296 | 0.022988 | 0.31426 | 0.20957 | 1.2164 | 13.0298 | 0.026779 | 0.28684 | 0.94593 | 0.3082 | 0.91275
|  | 15 | 14.9614 | 0.33021 | 3590.9091 | 17.342 | 1.1561 | 1.0033 | 0.98952 | 0.022088 | 0.33635 | 0.16257 | 0.94361 | 13.9734 | 0.020773 | 0.30762 | 0.87454 | 0.33021 | 0.91457
|  | 16 | 15.9589 | 0.35223 | 3830.303 | 18.488 | 1.1555 | 0.99178 | 0.97758 | 0.021833 | 0.35818 | 0.14857 | 0.86235 | 14.8358 | 0.018984 | 0.3266 | 0.66484 | 0.35223 | 0.91182
|  | 17 | 16.9563 | 0.37424 | 4069.697 | 19.684 | 1.1579 | 1.0329 | 1.0202 | 0.022739 | 0.38092 | 0.19857 | 1.1526 | 15.9883 | 0.025373 | 0.35197 | 0.47031 | 0.37424 | 0.924
|  | 18 | 17.9537 | 0.39626 | 4309.0909 | 20.813 | 1.1563 | 0.97641 | 0.96308 | 0.021495 | 0.40242 | 0.13157 | 0.76368 | 16.752 | 0.016812 | 0.36878 | 0.47089 | 0.39626 | 0.91642
|  | 19 | 18.9512 | 0.41827 | 4548.4848 | 21.92 | 1.1537 | 0.95953 | 0.94431 | 0.021123 | 0.42354 | 0.10957 | 0.63598 | 17.388 | 0.014001 | 0.38278 | 0.58532 | 0.41827 | 0.90377
|  | 20 | 19.9486 | 0.44029 | 4787.8788 | 22.905 | 1.1453 | 0.86007 | 0.84024 | 0.018934 | 0.44247 | 0.01243 | 0.072145 | 17.4601 | 0.0015882 | 0.38437 | 0.73466 | 0.44029 | 0.86869
|  | 21 | 20.946 | 0.4623 | 5027.2727 | 23.993 | 1.1425 | 0.95228 | 0.9281 | 0.020964 | 0.46344 | 0.09057 | 0.5257 | 17.9858 | 0.011573 | 0.39595 | 0.68648 | 0.4623 | 0.85437
|  | 22 | 21.9435 | 0.48431 | 5266.6667 | 25.132 | 1.1424 | 0.99706 | 0.97161 | 0.021949 | 0.48539 | 0.14157 | 0.82172 | 18.8076 | 0.01809 | 0.41404 | 0.60812 | 0.48431 | 0.853
|  | 23 | 22.9409 | 0.50633 | 5506.0606 | 26.273 | 1.1423 | 0.99886 | 0.97331 | 0.021989 | 0.50738 | 0.14357 | 0.83333 | 19.6409 | 0.018345 | 0.43238 | 0.50945 | 0.50633 | 0.85219
|  | 24 | 23.9383 | 0.52834 | 5745.4545 | 27.385 | 1.141 | 0.97455 | 0.94857 | 0.021454 | 0.52883 | 0.11457 | 0.665 | 20.3059 | 0.01464 | 0.44702 | 0.47346 | 0.52834 | 0.8453
|  | 25 | 24.9357 | 0.55036 | 5984.8485 | 28.445 | 1.1378 | 0.93162 | 0.90422 | 0.020509 | 0.54934 | 0.06257 | 0.36318 | 20.6691 | 0.0079951 | 0.45502 | 0.45082 | 0.55036 | 0.8283
|  | 26 | 25.9332 | 0.57237 | 6224.2424 | 29.557 | 1.1368 | 0.97818 | 0.94857 | 0.021534 | 0.57087 | 0.11457 | 0.665 | 21.3341 | 0.01464 | 0.46965 | 0.40613 | 0.57237 | 0.8227
|  | 27 | 26.9306 | 0.59439 | 6463.6364 | 30.613 | 1.1338 | 0.93137 | 0.9008 | 0.020503 | 0.59138 | 0.05857 | 0.33996 | 21.674 | 0.007484 | 0.47714 | 0.40439 | 0.59439 | 0.80683
|  | 28 | 27.928 | 0.6164 | 6703.0303 | 31.696 | 1.132 | 0.95671 | 0.92384 | 0.021061 | 0.61244 | 0.08557 | 0.49668 | 22.1707 | 0.010934 | 0.48807 | 0.36608 | 0.6164 | 0.79693
|  | 29 | 28.9255 | 0.63841 | 6942.4242 | 32.751 | 1.1293 | 0.93417 | 0.89995 | 0.020565 | 0.633 | 0.05757 | 0.33416 | 22.5049 | 0.0073562 | 0.49543 | 0.39742 | 0.63841 | 0.78266
|  | 30 | 29.9229 | 0.66043 | 7181.8182 | 33.825 | 1.1275 | 0.95255 | 0.91616 | 0.02097 | 0.65397 | 0.07657 | 0.44444 | 22.9493 | 0.009784 | 0.50521 | 0.35795 | 0.66043 | 0.77253
|  | 31 | 30.9203 | 0.68244 | 7421.2121 | 34.884 | 1.1253 | 0.94109 | 0.90336 | 0.020717 | 0.67469 | 0.06157 | 0.35737 | 23.3067 | 0.0078674 | 0.51308 | 0.30688 | 0.68244 | 0.76047
|  | 32 | 31.9177 | 0.70446 | 7660.6061 | 35.932 | 1.1229 | 0.93332 | 0.89398 | 0.020546 | 0.69524 | 0.05057 | 0.29353 | 23.6002 | 0.0064618 | 0.51954 | 0.28308 | 0.70446 | 0.74729
|  | 33 | 32.9152 | 0.72647 | 7900 | 37.027 | 1.122 | 0.97591 | 0.93407 | 0.021484 | 0.71672 | 0.09757 | 0.56633 | 24.1665 | 0.012467 | 0.53201 | 0.26741 | 0.72647 | 0.74228
|  | 34 | 33.9126 | 0.74849 | 8139.3939 | 38.049 | 1.1191 | 0.91324 | 0.8718 | 0.020104 | 0.73683 | 0.02457 | 0.14261 | 24.3092 | 0.0031396 | 0.53515 | 0.29759 | 0.74849 | 0.72629
|  | 35 | 34.91 | 0.7705 | 8378.7879 | 39.077 | 1.1165 | 0.92075 | 0.87692 | 0.02027 | 0.7571 | 0.03057 | 0.17744 | 24.4866 | 0.0039062 | 0.53906 | 0.31268 | 0.7705 | 0.71201
|  | 36 | 35.9075 | 0.79252 | 8618.1818 | 40.138 | 1.1149 | 0.95162 | 0.90507 | 0.020949 | 0.77804 | 0.06357 | 0.36898 | 24.8556 | 0.0081229 | 0.54718 | 0.26276 | 0.79252 | 0.70327
|  | 37 | 36.9049 | 0.81453 | 8857.5758 | 41.2 | 1.1135 | 0.95374 | 0.90592 | 0.020996 | 0.79904 | 0.06457 | 0.37479 | 25.2304 | 0.0082507 | 0.55543 | 0.24651 | 0.81453 | 0.69512
|  | 38 | 37.9023 | 0.83654 | 9096.9697 | 42.231 | 1.1113 | 0.92771 | 0.87948 | 0.020423 | 0.81946 | 0.03357 | 0.19485 | 25.4252 | 0.0042896 | 0.55972 | 0.23664 | 0.83654 | 0.68303
|  | 39 | 38.8998 | 0.85856 | 9336.3636 | 43.287 | 1.1099 | 0.95142 | 0.9008 | 0.020945 | 0.84041 | 0.05857 | 0.33996 | 25.7652 | 0.007484 | 0.5672 | 0.23374 | 0.85856 | 0.67491
|  | 40 | 39.8972 | 0.88057 | 9575.7576 | 44.308 | 1.1077 | 0.92173 | 0.87095 | 0.020291 | 0.8607 | 0.02357 | 0.13681 | 25.902 | 0.0030118 | 0.57021 | 0.31674 | 0.88057 | 0.6625
|  | 41 | 40.8946 | 0.90259 | 9815.1515 | 45.361 | 1.1064 | 0.95176 | 0.89825 | 0.020952 | 0.88165 | 0.05557 | 0.32255 | 26.2245 | 0.0071007 | 0.57732 | 0.35331 | 0.90259 | 0.65481
|  | 42 | 41.892 | 0.9246 | 10054.5455 | 46.385 | 1.1044 | 0.9272 | 0.87351 | 0.020412 | 0.90206 | 0.02657 | 0.15422 | 26.3788 | 0.0033951 | 0.58071 | 0.39626 | 0.9246 | 0.64376
|  | 43 | 42.8895 | 0.94662 | 10293.9394 | 47.437 | 1.1032 | 0.9536 | 0.89739 | 0.020993 | 0.92306 | 0.05457 | 0.31674 | 26.6955 | 0.0069729 | 0.58768 | 0.35025 | 0.94662 | 0.63667
|  | 44 | 43.8869 | 0.96863 | 10533.3333 | 48.53 | 1.103 | 0.99097 | 0.93237 | 0.021816 | 0.94487 | 0.09557 | 0.55472 | 27.2502 | 0.012212 | 0.59989 | 0.31882 | 0.96863 | 0.6349
|  | 45 | 44.8843 | 0.99064 | 10772.7273 | 49.58 | 1.1018 | 0.95301 | 0.89569 | 0.02098 | 0.96585 | 0.05257 | 0.30514 | 27.5554 | 0.0067173 | 0.60661 | 0.31476 | 0.99064 | 0.62806
|  | 46 | 45.8818 | 1.0127 | 11012.1212 | 50.642 | 1.1009 | 0.96465 | 0.90592 | 0.021236 | 0.98709 | 0.06457 | 0.37479 | 27.9302 | 0.0082507 | 0.61486 | 0.26782 | 1.0127 | 0.62291
|  | 47 | 46.8792 | 1.0347 | 11251.5152 | 51.609 | 1.0981 | 0.88064 | 0.82488 | 0.019387 | 1.0065 | 0.03043 | 0.17662 | 28.1068 | 0.0038882 | 0.61875 | 0.20704 | 1.0347 | 0.61477
|  | 48 | 47.8766 | 1.0567 | 11490.9091 | 52.686 | 1.0976 | 0.98121 | 0.91872 | 0.021601 | 1.0281 | 0.07957 | 0.46185 | 28.5686 | 0.010167 | 0.62892 | 0.12288 | 1.0567 | 0.61174
|  | 49 | 48.8741 | 1.0787 | 11730.303 | 53.725 | 1.0964 | 0.94762 | 0.8863 | 0.020861 | 1.0489 | 0.04157 | 0.24129 | 28.8099 | 0.0053118 | 0.63423 | 0.13391 | 1.0787 | 0.60464
|  | 50 | 49.8715 | 1.1007 | 11969.697 | 54.741 | 1.0948 | 0.92801 | 0.86668 | 0.020429 | 1.0694 | 0.01857 | 0.10779 | 28.9177 | 0.0023729 | 0.6366 | 0.17918 | 1.1007 | 0.59531
|  | 51 | 50.8689 | 1.1227 | 12209.0909 | 55.747 | 1.0931 | 0.92034 | 0.85815 | 0.020261 | 1.0896 | 0.0085704 | 0.049745 | 28.9674 | 0.0010951 | 0.6377 | 0.24419 | 1.1227 | 0.58525
|  | 52 | 51.8663 | 1.1447 | 12448.4848 | 56.768 | 1.0917 | 0.93525 | 0.87095 | 0.020589 | 1.1102 | 0.02357 | 0.13681 | 29.1043 | 0.0030118 | 0.64071 | 0.27495 | 1.1447 | 0.5771
|  | 53 | 52.8638 | 1.1668 | 12687.8788 | 57.814 | 1.0908 | 0.9589 | 0.89227 | 0.02111 | 1.1313 | 0.04857 | 0.28192 | 29.3862 | 0.0062062 | 0.64692 | 0.22736 | 1.1668 | 0.57182
|  | 54 | 53.8612 | 1.1888 | 12927.2727 | 58.849 | 1.0898 | 0.94972 | 0.88289 | 0.020907 | 1.1522 | 0.03757 | 0.21807 | 29.6042 | 0.0048007 | 0.65172 | 0.18441 | 1.1888 | 0.56561
|  | 55 | 54.8586 | 1.2108 | 13166.6667 | 59.904 | 1.0892 | 0.96863 | 0.89995 | 0.021324 | 1.1736 | 0.05757 | 0.33416 | 29.9384 | 0.0073562 | 0.65907 | 0.11923 | 1.2108 | 0.5616
|  | 56 | 55.8561 | 1.2328 | 13406.0606 | 60.947 | 1.0883 | 0.95834 | 0.88972 | 0.021097 | 1.1947 | 0.04557 | 0.26451 | 30.2029 | 0.0058229 | 0.6649 | 0.1058 | 1.2328 | 0.55656
|  | 57 | 56.8535 | 1.2548 | 13645.4545 | 61.948 | 1.0868 | 0.92105 | 0.85389 | 0.020276 | 1.2149 | 0.0035704 | 0.020724 | 30.2236 | 0.00045622 | 0.66535 | 0.10987 | 1.2548 | 0.54765
|  | 58 | 57.8509 | 1.2768 | 13884.8485 | 62.973 | 1.0857 | 0.94406 | 0.87436 | 0.020783 | 1.2357 | 0.02757 | 0.16003 | 30.3837 | 0.0035229 | 0.66888 | 0.085986 | 1.2768 | 0.54129
|  | 59 | 58.8483 | 1.2988 | 14124.2424 | 63.96 | 1.0841 | 0.91046 | 0.84195 | 0.020043 | 1.2558 | 0.01043 | 0.060537 | 30.4442 | 0.0013327 | 0.67021 | 0.13424 | 1.2988 | 0.53371
|  | 60 | 59.8458 | 1.3209 | 14363.6364 | 64.988 | 1.0831 | 0.9491 | 0.87692 | 0.020894 | 1.2766 | 0.03057 | 0.17744 | 30.6216 | 0.0039062 | 0.67411 | 0.15108 | 1.3209 | 0.52803
|  | 61 | 60.8432 | 1.3429 | 14603.0303 | 65.991 | 1.0818 | 0.92714 | 0.85559 | 0.02041 | 1.2971 | 0.0055704 | 0.032332 | 30.654 | 0.00071178 | 0.67483 | 0.17263 | 1.3429 | 0.52027
|  | 62 | 61.8406 | 1.3649 | 14842.4242 | 66.979 | 1.0803 | 0.91456 | 0.8428 | 0.020133 | 1.3172 | 0.0094296 | 0.054732 | 30.7087 | 0.0012049 | 0.67603 | 0.16003 | 1.3649 | 0.51324
|  | 63 | 62.8381 | 1.3869 | 15081.8182 | 68.039 | 1.08 | 0.9815 | 0.90422 | 0.021607 | 1.3388 | 0.06257 | 0.36318 | 31.0719 | 0.0079951 | 0.68403 | 0.11053 | 1.3869 | 0.51093
|  | 64 | 63.8355 | 1.4089 | 15321.2121 | 69.053 | 1.079 | 0.9398 | 0.86498 | 0.020689 | 1.3595 | 0.01657 | 0.09618 | 31.1681 | 0.0021173 | 0.68614 | 0.1325 | 1.4089 | 0.50471
|  | 65 | 64.8329 | 1.4309 | 15560.6061 | 70.071 | 1.078 | 0.94433 | 0.86839 | 0.020789 | 1.3803 | 0.02057 | 0.1194 | 31.2875 | 0.0026284 | 0.68877 | 0.59146 | 1.4309 | 0.49901
|  | 66 | 65.8304 | 1.4529 | 15800 | 71.088 | 1.0771 | 0.94421 | 0.86754 | 0.020786 | 1.4011 | 0.01957 | 0.11359 | 31.4011 | 0.0025007 | 0.69127 |  | 1.4529 | 0.49339
|  | 67 | 66.8278 | 1.475 | 16039.3939 | 72.067 | 1.0756 | 0.91017 | 0.83512 | 0.020037 | 1.4211 | 0.01843 | 0.10697 | 31.508 | 0.0023549 | 0.69363 |  | 1.475 | 0.48809
|  | 68 | 67.8252 | 1.497 | 16278.7879 | 73.101 | 1.075 | 0.96185 | 0.88204 | 0.021174 | 1.4423 | 0.03657 | 0.21227 | 31.7203 | 0.0046729 | 0.6983 |  | 1.497 | 0.48417
|  | 69 | 68.8226 | 1.519 | 16518.1818 | 73.691 | 1.068 | 0.55244 | 0.50329 | 0.012162 | 1.4544 | 0.40743 | 2.3649 | 34.0851 | 0.052061 | 0.75036 |  | 1.519 | 0.51591
|  | 70 | 69.8201 | 1.541 | 16757.5758 | 73.691 | 1.0527 | 0 | 0 | 0 | 1.4544 | 0.99743 | 5.7894 | 39.8745 | 0.12745 | 0.87781 |  | 1.541 | 0.60354
|  | 71 | 70.8175 | 1.563 | 16996.9697 | 73.691 | 1.0379 | 0 | 0 | 0 | 1.4544 | 0.99743 | 5.7894 | 45.664 | 0.12745 | 1.0053 |  | 1.563 | 0.69117
|  | 72 | 71.8149 | 1.585 | 17236.3636 | 73.691 | 1.0235 | 0 | 0 | 0 | 1.4544 | 0.99743 | 5.7894 | 51.4534 | 0.12745 | 1.1327 |  | 1.585 | 0.7788
|  | 73 | 72.8124 | 1.607 | 17475.7576 | 73.691 | 1.0095 | 0 | 0 | 0 | 1.4544 | 0.99743 | 5.7894 | 57.2428 | 0.12745 | 1.2602 |  | 1.607 | 0.86643
|  | 74 | 73.8098 | 1.6291 | 17715.1515 | 73.691 | 0.99582 | 0 | 0 | 0 | 1.4544 | 0.99743 | 5.7894 | 63.0322 | 0.12745 | 1.3876 |  | 1.6291 | 0.95405
|  | 75 | 74.8072 | 1.6511 | 17954.5455 | 73.691 | 0.98255 | 0 | 0 | 0 | 1.4544 | 0.99743 | 5.7894 | 68.8216 | 0.12745 | 1.5151 |  | 1.6511 | 1.0417
|  | 76 | 75.8046 | 1.6731 | 18193.9394 | 73.691 | 0.96962 | 0 | 0 | 0 | 1.4544 | 0.99743 | 5.7894 | 74.611 | 0.12745 | 1.6425 |  | 1.6731 | 1.1293
Note on C11: More accurate to measure water using scales than graduated cylinder.
Note on G27: Since the scales reported 2 values per second, this is the record number corresponding to 1ml injected.

## M20_5mlpm
Homogeneous Plate: M20 5ml/minute
INPUTS | [6 empty] | RESULTS SUMMARY
General | [7 empty] | RESULTS
Av. PV | 45.425 | ml |  | M2 vol. ratio | [7 empty] | h.vol | 0.0052636
amb. temp | 23 | degC |  | 36.9801 |  |  |  | Breakthrough PVI |  | 0.308
water dens | 0.99743 | g/ml |  | 63.0199 |  |  |  | Recovery @ brk |  | 0.2391 | ml
[8 empty] | Error (difference from 1:1 PVP) |  | 0.0689
"Oil" Fluid | [7 empty] | Sweep eff. after 1PV |  | 55.33%
Mix Proportion |  |  |  | Mix proporties |  |  |  | Recovery @ 1PVI |  | 0.55325
| mass (g) | vol. (ml) |  | mass | 117.411 | g
water | 36.885 | 36.9801 |  | volume | 99.9801 | ml
glycerol | - | 63 |  | dens | 1.1743 | g/ml | Cheng 2008 formulation
lissamine | 0.062 |  |  | calc'd den | 1.1743 | g/ml | Temperature | 15 | 20 | 25
∑ |  | 99.9801 |  | diff. | 0.003767% |  | Viscosity water (cP) | 1.1414 | 1.0049 | 0.89274
[7 empty] | Viscosity Glycerol (cP) | 2281.2244 | 1413.8307 | 905.68
Volume Injected | [6 empty] | Mass fraction glycerol | 0.68532 | 0.68532 | 0.68532
| start | finish | total inj |  |  |  | a | 0.6795 | 0.671 | 0.6625
Pump B | 469.52 | 399.38 | 70.14 | ml | 1.5441 | PV | b | 2.0705 | 2.0727 | 2.072
[7 empty] | alpha | 0.58625 | 0.58438 | 0.58233
[5 empty] | Exp Measured values |  | Viscosity Mixture(cP) | 26.4905 | 20.445 | 16.082
no.of records |  | 1666 |  | µ.mix | 0.018229 | Ns/m2 | Viscosity ratio, M | 23.2097 | 20.3461 | 18.0142
no. of ml injected |  | 70.14 |  | µ.w | 0.00093505 | Ns/m2 | Atwood Number, At | 0.91739 | 0.90631 | 0.89482
records per ml |  | 23.7525 |  | M | 19.495
|  |  |  | At | 0.90242
RESULTS
|  | Recorded Data |  |  |  |  | Produced Fluid | [5 empty] | Produced Oil
|  | Vol water inj | Mass water inj | PVI | Record # | Mass prod. Fluid | Density prod. Fluid (assum. Vol in=out) | Vol. prod (assum. In=out) | Vol. prod (assum. prod fluid=ρOil) | Prod. Fluid PVP | Cum. PF PVP | Diff in mass in vs out | Oil Prod | Cum. Oil Prod | Oil PVP | Cum. Oil PVP | CO PVP derivative | Brk Test | Oil Concentration | Error up to Brk (PV)
|  | ml | g | - | - | g | g/ml |  | ml | - | - | g | ml | ml | - | - |  |  |  | mean: | 0.045168
|  | 0 | 0 | 0 | 0 | 0 | 0 | 0 | 0 | 0 | 0 | - | - | - | - | 0 | 0.66674 |  |  | stddev: | 0.017003
|  | 1 | 0.99743 | 0.022014 | 23.7525 | 0.952 | 0.952 | 1 | 0.81067 | 0.022014 | 0.022014 | 0.04543 | 0.26057 | 0.26057 | 0.0057364 | 0.0057364 | 0.72541 | 0.022014 | 0.26057 | 0.016278 | 0.017003
|  | 2 | 1.9949 | 0.044029 | 47.505 | 2.101 | 1.0505 | 1.0938 | 0.97842 | 0.024078 | 0.046093 | 0.15157 | 0.86937 | 1.1299 | 0.019139 | 0.024875 | 0.70992 | 0.044029 | 0.53967 | 0.019154 | 0.017003
|  | 3 | 2.9923 | 0.066043 | 71.2575 | 3.207 | 1.069 | 1.0346 | 0.9418 | 0.022776 | 0.068869 | 0.10857 | 0.62274 | 1.7527 | 0.013709 | 0.038584 | 0.74376 | 0.066043 | 0.56025 | 0.027459 | 0.017003
|  | 4 | 3.9897 | 0.088057 | 95.01 | 4.35 | 1.0875 | 1.051 | 0.97331 | 0.023138 | 0.092007 | 0.14557 | 0.83496 | 2.5876 | 0.018381 | 0.056965 | 0.77588 | 0.088057 | 0.61914 | 0.031092 | 0.017003
|  | 5 | 4.9871 | 0.11007 | 118.7625 | 5.447 | 1.0894 | 1.007 | 0.93414 | 0.022168 | 0.11417 | 0.09957 | 0.57111 | 3.1588 | 0.012573 | 0.069538 | 0.77187 | 0.11007 | 0.60905 | 0.040534 | 0.017003
|  | 6 | 5.9846 | 0.13209 | 142.515 | 6.587 | 1.0978 | 1.0384 | 0.97075 | 0.02286 | 0.13703 | 0.14257 | 0.81775 | 3.9765 | 0.018002 | 0.08754 | 0.81259 | 0.13209 | 0.63882 | 0.044546 | 0.017003
|  | 7 | 6.982 | 0.1541 | 166.2675 | 7.724 | 1.1034 | 1.0304 | 0.9682 | 0.022684 | 0.15972 | 0.13957 | 0.80054 | 4.7771 | 0.017623 | 0.10516 | 0.87855 | 0.1541 | 0.65843 | 0.048937 | 0.017003
|  | 8 | 7.9794 | 0.17611 | 190.02 | 8.875 | 1.1094 | 1.0375 | 0.98012 | 0.02284 | 0.18256 | 0.15357 | 0.88085 | 5.6579 | 0.019391 | 0.12455 | 0.91067 | 0.17611 | 0.68227 | 0.05156 | 0.017003
|  | 9 | 8.9769 | 0.19813 | 213.7725 | 9.963 | 1.107 | 0.98284 | 0.92647 | 0.021636 | 0.2042 | 0.09057 | 0.51949 | 6.1774 | 0.011436 | 0.13599 | 0.95312 | 0.19813 | 0.66598 | 0.062138 | 0.017003
|  | 10 | 9.9743 | 0.22014 | 237.525 | 11.163 | 1.1163 | 1.075 | 1.0218 | 0.023665 | 0.22786 | 0.20257 | 1.1619 | 7.3393 | 0.025578 | 0.16157 | 0.87626 | 0.22014 | 0.70907 | 0.058574 | 0.017003
|  | 11 | 10.9717 | 0.24216 | 261.2774 | 12.333 | 1.1212 | 1.0435 | 0.9963 | 0.022973 | 0.25083 | 0.17257 | 0.98983 | 8.3291 | 0.02179 | 0.18336 | 0.86937 | 0.24216 | 0.731 | 0.058798 | 0.017003
|  | 12 | 11.9692 | 0.26417 | 285.0299 | 13.471 | 1.1226 | 1.0137 | 0.96905 | 0.022317 | 0.27315 | 0.14057 | 0.80628 | 9.1354 | 0.01775 | 0.20111 | 0.9296 | 0.26417 | 0.73626 | 0.063062 | 0.017003
|  | 13 | 12.9666 | 0.28619 | 308.7824 | 14.627 | 1.1252 | 1.0274 | 0.98438 | 0.022618 | 0.29577 | 0.15857 | 0.90952 | 10.0449 | 0.020023 | 0.22113 | 1.2892 | 0.28619 | 0.74765 | 0.065054 | 0.017003
|  | 14 | 13.964 | 0.3082 | 332.5349 | 15.767 | 1.1262 | 1.0122 | 0.97075 | 0.022284 | 0.31805 | 0.14257 | 0.81775 | 10.8627 | 0.018002 | 0.23913 | 1.455 | 0.3082 | 0.75187
|  | 15 | 14.9614 | 0.33021 | 356.2874 | 16.93 | 1.1287 | 1.0304 | 0.99034 | 0.022684 | 0.34074 | 0.16557 | 0.94968 | 11.8124 | 0.020906 | 0.26004 | 1.2875 | 0.33021 | 0.76317
|  | 16 | 15.9589 | 0.35223 | 380.0399 | 18.117 | 1.1323 | 1.0483 | 1.0108 | 0.023078 | 0.36381 | 0.18957 | 1.0873 | 12.8997 | 0.023937 | 0.28398 | 0.95197 | 0.35223 | 0.78056
|  | 17 | 16.9563 | 0.37424 | 403.7924 | 19.563 | 1.1508 | 1.2566 | 1.2313 | 0.027662 | 0.39148 | 0.44857 | 2.5729 | 15.4726 | 0.056641 | 0.34062 | 0.57283 | 0.37424 | 0.87009
|  | 18 | 17.9537 | 0.39626 | 427.5449 | 20.706 | 1.1503 | 0.99363 | 0.97331 | 0.021874 | 0.41335 | 0.14557 | 0.83496 | 16.3075 | 0.018381 | 0.359 | 0.55276 | 0.39626 | 0.86851
|  | 19 | 18.9512 | 0.41827 | 451.2974 | 21.745 | 1.1445 | 0.90784 | 0.88475 | 0.019985 | 0.43333 | 0.04157 | 0.23844 | 16.546 | 0.0052491 | 0.36425 | 0.5562 | 0.41827 | 0.84057
|  | 20 | 19.9486 | 0.44029 | 475.0499 | 22.843 | 1.1421 | 0.96134 | 0.93499 | 0.021163 | 0.4545 | 0.10057 | 0.57685 | 17.1228 | 0.012699 | 0.37695 | 0.45927 | 0.44029 | 0.82937
|  | 21 | 20.946 | 0.4623 | 498.8024 | 23.981 | 1.142 | 0.99654 | 0.96905 | 0.021938 | 0.47644 | 0.14057 | 0.80628 | 17.9291 | 0.01775 | 0.3947 | 0.3457 | 0.4623 | 0.82844
|  | 22 | 21.9435 | 0.48431 | 522.5549 | 25.057 | 1.139 | 0.94473 | 0.91626 | 0.020797 | 0.49723 | 0.07857 | 0.45066 | 18.3798 | 0.009921 | 0.40462 | 0.35373 | 0.48431 | 0.81374
|  | 23 | 22.9409 | 0.50633 | 546.3074 | 26.11 | 1.1352 | 0.92758 | 0.89667 | 0.02042 | 0.51765 | 0.05557 | 0.31874 | 18.6985 | 0.0070168 | 0.41163 | 0.37724 | 0.50633 | 0.79519
|  | 24 | 23.9383 | 0.52834 | 570.0599 | 27.166 | 1.1319 | 0.93293 | 0.89923 | 0.020538 | 0.53819 | 0.05857 | 0.33595 | 19.0345 | 0.0073956 | 0.41903 | 0.36577 | 0.52834 | 0.77859
|  | 25 | 24.9357 | 0.55036 | 593.8124 | 28.215 | 1.1286 | 0.92947 | 0.89326 | 0.020462 | 0.55865 | 0.05157 | 0.2958 | 19.3303 | 0.0065118 | 0.42554 | 0.34267 | 0.55036 | 0.76173
|  | 26 | 25.9332 | 0.57237 | 617.5649 | 29.3 | 1.1269 | 0.9628 | 0.92392 | 0.021195 | 0.57985 | 0.08757 | 0.50228 | 19.8325 | 0.011057 | 0.4366 | 0.28179 | 0.57237 | 0.75295
|  | 27 | 26.9306 | 0.59439 | 641.3174 | 30.359 | 1.1244 | 0.94183 | 0.90178 | 0.020734 | 0.60058 | 0.06157 | 0.35315 | 20.1857 | 0.0077744 | 0.44437 | 0.33857 | 0.59439 | 0.73991
|  | 28 | 27.928 | 0.6164 | 665.0699 | 31.4 | 1.1214 | 0.92828 | 0.88645 | 0.020435 | 0.62102 | 0.04357 | 0.24991 | 20.4356 | 0.0055016 | 0.44988 | 0.46484 | 0.6164 | 0.72442
|  | 29 | 28.9255 | 0.63841 | 688.8224 | 32.344 | 1.1153 | 0.8464 | 0.80385 | 0.018633 | 0.63965 | 0.05343 | 0.30646 | 20.7421 | 0.0067465 | 0.45662 | 0.47934 | 0.63841 | 0.71386
|  | 30 | 29.9229 | 0.66043 | 712.5749 | 33.38 | 1.1127 | 0.9311 | 0.88219 | 0.020497 | 0.66015 | 0.03857 | 0.22123 | 20.9633 | 0.0048703 | 0.46149 | 0.40936 | 0.66043 | 0.69907
|  | 31 | 30.9203 | 0.68244 | 736.3273 | 34.491 | 1.1126 | 0.99855 | 0.94606 | 0.021982 | 0.68213 | 0.11357 | 0.65141 | 21.6147 | 0.01434 | 0.47583 | 0.24819 | 0.68244 | 0.69757
|  | 32 | 31.9177 | 0.70446 | 760.0798 | 35.612 | 1.1129 | 1.0073 | 0.95458 | 0.022175 | 0.70431 | 0.12357 | 0.70877 | 22.3235 | 0.015603 | 0.49144 | 0.18051 | 0.70446 | 0.69776
|  | 33 | 32.9152 | 0.72647 | 783.8323 | 36.633 | 1.1101 | 0.91974 | 0.86942 | 0.020248 | 0.72455 | 0.02357 | 0.13519 | 22.4587 | 0.0029762 | 0.49441 | 0.20673 | 0.72647 | 0.68237
|  | 34 | 33.9126 | 0.74849 | 807.5848 | 37.653 | 1.1074 | 0.92104 | 0.86857 | 0.020276 | 0.74483 | 0.02257 | 0.12946 | 22.5881 | 0.0028499 | 0.49726 | 0.20075 | 0.74849 | 0.66762
|  | 35 | 34.91 | 0.7705 | 831.3373 | 38.674 | 1.105 | 0.92401 | 0.86942 | 0.020341 | 0.76517 | 0.02357 | 0.13519 | 22.7233 | 0.0029762 | 0.50024 | 0.16626 | 0.7705 | 0.65376
|  | 36 | 35.9075 | 0.79252 | 855.0898 | 39.736 | 1.1038 | 0.96215 | 0.90433 | 0.021181 | 0.78635 | 0.06457 | 0.37036 | 23.0937 | 0.0081533 | 0.50839 | 0.15241 | 0.79252 | 0.64652
|  | 37 | 36.9049 | 0.81453 | 878.8423 | 40.708 | 1.1002 | 0.88346 | 0.8277 | 0.019449 | 0.8058 | 0.02543 | 0.14586 | 23.2396 | 0.003211 | 0.5116 | 0.17765 | 0.81453 | 0.6349
|  | 38 | 37.9023 | 0.83654 | 902.5948 | 41.689 | 1.0971 | 0.89419 | 0.83536 | 0.019685 | 0.82549 | 0.01643 | 0.094237 | 23.3338 | 0.0020746 | 0.51368 | 0.33718 | 0.83654 | 0.62227
|  | 39 | 38.8998 | 0.85856 | 926.3473 | 42.704 | 1.095 | 0.92696 | 0.86431 | 0.020406 | 0.84589 | 0.01757 | 0.10078 | 23.4346 | 0.0022186 | 0.5159 | 0.41412 | 0.85856 | 0.60988
|  | 40 | 39.8972 | 0.88057 | 950.0998 | 43.645 | 1.0911 | 0.86241 | 0.8013 | 0.018985 | 0.86488 | 0.05643 | 0.32367 | 23.7582 | 0.0071253 | 0.52302 | 0.3775 | 0.88057 | 0.60473
|  | 41 | 40.8946 | 0.90259 | 973.8523 | 44.615 | 1.0882 | 0.8914 | 0.82599 | 0.019624 | 0.8845 | 0.02743 | 0.15733 | 23.9156 | 0.0034635 | 0.52648 | 0.27589 | 0.90259 | 0.59523
|  | 42 | 41.892 | 0.9246 | 997.6048 | 45.763 | 1.0896 | 1.0536 | 0.97757 | 0.023194 | 0.9077 | 0.15057 | 0.86364 | 24.7792 | 0.019012 | 0.5455 | 0.11808 | 0.9246 | 0.60097
|  | 43 | 42.8895 | 0.94662 | 1021.3573 | 46.798 | 1.0883 | 0.951 | 0.88134 | 0.020936 | 0.92863 | 0.03757 | 0.2155 | 24.9947 | 0.004744 | 0.55024 | 0.087184 | 0.94662 | 0.59253
|  | 44 | 43.8869 | 0.96863 | 1045.1098 | 47.776 | 1.0858 | 0.9007 | 0.83281 | 0.019828 | 0.94846 | 0.01943 | 0.11144 | 25.1061 | 0.0024534 | 0.55269 | 0.12012 | 0.96863 | 0.58273
|  | 45 | 44.8843 | 0.99064 | 1068.8623 | 48.769 | 1.0838 | 0.91626 | 0.84558 | 0.020171 | 0.96863 | 0.0044296 | 0.025407 | 25.1316 | 0.00055932 | 0.55325 | 0.16256 | 0.99064 | 0.57117
|  | 46 | 45.8818 | 1.0127 | 1092.6148 | 49.796 | 1.0825 | 0.94871 | 0.87453 | 0.020885 | 0.98952 | 0.02957 | 0.16961 | 25.3012 | 0.0037338 | 0.55699 | 0.24549 | 1.0127 | 0.56289
|  | 47 | 46.8792 | 1.0347 | 1116.3673 | 50.799 | 1.0808 | 0.92799 | 0.85409 | 0.020429 | 1.0099 | 0.0055704 | 0.031951 | 25.3331 | 0.00070337 | 0.55769 | 0.31367 | 1.0347 | 0.5522
|  | 48 | 47.8766 | 1.0567 | 1140.1198 | 51.844 | 1.0801 | 0.96752 | 0.88986 | 0.021299 | 1.0312 | 0.04757 | 0.27285 | 25.606 | 0.0060067 | 0.5637 | 0.34701 | 1.0567 | 0.54662
|  | 49 | 48.8741 | 1.0787 | 1163.8723 | 52.809 | 1.0777 | 0.8954 | 0.82174 | 0.019712 | 1.051 | 0.03243 | 0.18601 | 25.792 | 0.0040949 | 0.56779 | 0.34726 | 1.0787 | 0.54026
|  | 50 | 49.8715 | 1.1007 | 1187.6248 | 53.718 | 1.0744 | 0.84609 | 0.77405 | 0.018626 | 1.0696 | 0.08843 | 0.50721 | 26.2992 | 0.011166 | 0.57896 | 0.28719 | 1.1007 | 0.54129
|  | 51 | 50.8689 | 1.1227 | 1211.3772 | 54.76 | 1.0737 | 0.97045 | 0.8873 | 0.021364 | 1.0909 | 0.04457 | 0.25565 | 26.5548 | 0.0056279 | 0.58459 | 0.22222 | 1.1227 | 0.53585
|  | 52 | 51.8663 | 1.1447 | 1235.1297 | 55.828 | 1.0736 | 0.99477 | 0.90944 | 0.021899 | 1.1128 | 0.07057 | 0.40478 | 26.9596 | 0.0089109 | 0.5935 | 0.19288 | 1.1447 | 0.53332
|  | 53 | 52.8638 | 1.1668 | 1258.8822 | 56.867 | 1.073 | 0.96835 | 0.88475 | 0.021317 | 1.1342 | 0.04157 | 0.23844 | 27.198 | 0.0052491 | 0.59875 | 0.21452 | 1.1668 | 0.52792
|  | 54 | 53.8612 | 1.1888 | 1282.6347 | 57.902 | 1.0723 | 0.96525 | 0.88134 | 0.021249 | 1.1554 | 0.03757 | 0.2155 | 27.4135 | 0.004744 | 0.60349 | 0.22312 | 1.1888 | 0.52232
|  | 55 | 54.8586 | 1.2108 | 1306.3872 | 58.895 | 1.0708 | 0.92733 | 0.84558 | 0.020414 | 1.1758 | 0.0044296 | 0.025407 | 27.439 | 0.00055932 | 0.60405 | 0.22672 | 1.2108 | 0.51372
|  | 56 | 55.8561 | 1.2328 | 1330.1397 | 59.956 | 1.0706 | 0.99099 | 0.90348 | 0.021816 | 1.1976 | 0.06357 | 0.36463 | 27.8036 | 0.008027 | 0.61208 | 0.1842 | 1.2328 | 0.51107
|  | 57 | 56.8535 | 1.2548 | 1353.8922 | 60.906 | 1.0685 | 0.88907 | 0.80896 | 0.019572 | 1.2172 | 0.04743 | 0.27205 | 28.0756 | 0.0059889 | 0.61807 | 0.1801 | 1.2548 | 0.50777
|  | 58 | 57.8509 | 1.2768 | 1377.6447 | 61.927 | 1.0677 | 0.95625 | 0.86942 | 0.021051 | 1.2383 | 0.02357 | 0.13519 | 28.2108 | 0.0029762 | 0.62104 | 0.1892 | 1.2768 | 0.50154
|  | 59 | 58.8483 | 1.2988 | 1401.3972 | 62.952 | 1.067 | 0.96065 | 0.87283 | 0.021148 | 1.2594 | 0.02757 | 0.15814 | 28.369 | 0.0034813 | 0.62452 | 0.18354 | 1.2988 | 0.49588
|  | 60 | 59.8458 | 1.3209 | 1425.1497 | 63.913 | 1.0652 | 0.90216 | 0.81833 | 0.019861 | 1.2793 | 0.03643 | 0.20895 | 28.5779 | 0.0045999 | 0.62912 | 0.25376 | 1.3209 | 0.49178
|  | 61 | 60.8432 | 1.3429 | 1448.9022 | 64.873 | 1.0635 | 0.90269 | 0.81748 | 0.019872 | 1.2991 | 0.03743 | 0.21469 | 28.7926 | 0.0047262 | 0.63385 | 0.31227 | 1.3429 | 0.4879
|  | 62 | 61.8406 | 1.3649 | 1472.6547 | 65.897 | 1.0629 | 0.96344 | 0.87198 | 0.02121 | 1.3204 | 0.02657 | 0.1524 | 28.945 | 0.003355 | 0.6372 | 0.36438 | 1.3649 | 0.4826
|  | 63 | 62.8381 | 1.3869 | 1496.4072 | 66.922 | 1.0623 | 0.96493 | 0.87283 | 0.021242 | 1.3416 | 0.02757 | 0.15814 | 29.1031 | 0.0034813 | 0.64069 | 0.36438 | 1.3869 | 0.47755
|  | 64 | 63.8355 | 1.4089 | 1520.1597 | 68.022 | 1.0628 | 1.035 | 0.93669 | 0.022784 | 1.3644 | 0.10257 | 0.58832 | 29.6915 | 0.012951 | 0.65364 | 0.27253 | 1.4089 | 0.47907
|  | 65 | 64.8329 | 1.4309 | 1543.9122 | 68.969 | 1.0611 | 0.8925 | 0.80641 | 0.019648 | 1.384 | 0.05043 | 0.28925 | 29.9807 | 0.0063677 | 0.66 | 0.22255 | 1.4309 | 0.47687
|  | 66 | 65.8304 | 1.4529 | 1567.6647 | 70.027 | 1.061 | 0.99716 | 0.90093 | 0.021952 | 1.406 | 0.06057 | 0.34742 | 30.3281 | 0.0076482 | 0.66765 |  | 1.4529 | 0.47487
|  | 67 | 66.8278 | 1.475 | 1591.4172 | 71.073 | 1.0608 | 0.98606 | 0.89071 | 0.021707 | 1.4277 | 0.04857 | 0.27859 | 30.6067 | 0.0061329 | 0.67379 |  | 1.475 | 0.47194
|  | 68 | 67.8252 | 1.497 | 1615.1697 | 72.047 | 1.0595 | 0.91929 | 0.8294 | 0.020238 | 1.4479 | 0.02343 | 0.13439 | 30.7411 | 0.0029584 | 0.67674 |  | 1.497 | 0.46739
|  | 69 | 68.8226 | 1.519 | 1638.9222 | 73.019 | 1.0582 | 0.9185 | 0.8277 | 0.02022 | 1.4681 | 0.02543 | 0.14586 | 30.887 | 0.003211 | 0.67996 |  | 1.519 | 0.46314
|  | 70 | 69.8201 | 1.541 | 1662.6747 | 74.026 | 1.0575 | 0.95223 | 0.8575 | 0.020963 | 1.4891 | 0.0095704 | 0.054894 | 30.9419 | 0.0012084 | 0.68116 |  | 1.541 | 0.45743
|  | 71 | 70.8175 | 1.563 | 1686.4271 | 74.176 | 1.0447 | 0.14358 | 0.12773 | 0.0031608 | 1.4923 | 0.84743 | 4.8607 | 35.8025 | 0.107 | 0.78817 |  | 1.563 | 0.52817
|  | 72 | 71.8149 | 1.585 | 1710.1796 | 74.165 | 1.0301 | -0.010679 | -0.0093669 | -0.00023509 | 1.492 | 1.0084 | 5.7841 | 41.5867 | 0.12733 | 0.9155 |  | 1.585 | 0.61359
|  | 73 | 72.8124 | 1.607 | 1733.9321 | 74.172 | 1.0161 | 0.0068894 | 0.0059608 | 0.00015167 | 1.4922 | 0.99043 | 5.6809 | 47.2675 | 0.12506 | 1.0406 |  | 1.607 | 0.69734
|  | 74 | 73.8098 | 1.6291 | 1757.6846 | 74.171 | 1.0023 | -0.00099769 | -0.00085154 | -2.1964e-05 | 1.4922 | 0.99843 | 5.7268 | 52.9943 | 0.12607 | 1.1666 |  | 1.6291 | 0.78184
|  | 75 | 74.8072 | 1.6511 | 1781.4371 | 74.171 | 0.98895 | 0 | 0 | 0 | 1.4922 | 0.99743 | 5.721 | 58.7153 | 0.12594 | 1.2926 |  | 1.6511 | 0.86624
|  | 76 | 75.8046 | 1.6731 | 1805.1896 | 74.171 | 0.97593 | 0 | 0 | 0 | 1.4922 | 0.99743 | 5.721 | 64.4364 | 0.12594 | 1.4185 |  | 1.6731 | 0.95065
Note on C11: More accurate to measure water using scales than graduated cylinder.
Note on G27: Since the scales reported 2 values per second, this is the record number corresponding to 1ml injected.

## M20_10mlpm
Homogeneous Plate: M20 10ml/minute
INPUTS | [6 empty] | RESULTS SUMMARY
General | [7 empty] | RESULTS
Av. PV | 45.425 | ml |  | M2 vol. ratio | [7 empty] | h.vol | 0.0113
amb. temp | 24 | degC |  | 36.9802 |  |  |  | Breakthrough PVI |  | 0.396
water dens | 0.99718 | g/ml |  | 63.0198 |  |  |  | Recovery @ brk |  | 0.5133 | ml
[8 empty] | Error (difference from 1:1 PVP) |  | -0.1173
"Oil" Fluid | [7 empty] | Sweep eff. after 1PV |  | 77.64%
Mix Proportion |  |  |  | Mix proporties |  |  |  | Recovery @ 1.5PVI |  | 0.77641
| mass (g) | vol. (ml) |  | mass | 116.712 | g
water | 36.876 | 36.9802 |  | volume | 99.9802 | ml
glycerol | - | 63 |  | dens | 1.1674 | g/ml | Cheng 2008 formulation
lissamine | 0.061 |  |  | calc'd den | 1.1737 | g/ml | Temperature | 15 | 20 | 25
∑ |  | 99.9802 |  | diff. | -0.5409% |  | Viscosity water (cP) | 1.1414 | 1.0049 | 0.89274
[7 empty] | Viscosity Glycerol (cP) | 2281.2244 | 1413.8307 | 905.68
Volume Injected | [6 empty] | Mass fraction glycerol | 0.68352 | 0.68352 | 0.68352
| start | finish | total inj |  |  |  | a | 0.6795 | 0.671 | 0.6625
Pump B | 500.98 | 411.86 | 89.12 | ml | 1.9619 | PV | b | 2.0705 | 2.0727 | 2.072
[7 empty] | alpha | 0.58828 | 0.5864 | 0.58434
|  |  |  | measured | calc'd |  | Viscosity Mixture(cP) | 26.0857 | 20.1483 | 15.86
no.of records |  | 1070 | µ.mix | 0.017169 | 0.016494 | Ns/m2 | Viscosity ratio, M | 22.8551 | 20.0508 | 17.7655
no. of ml injected |  | 89.12 | µ.w | - | 0.0009135 | Ns/m2 | Atwood Number, At | 0.91616 | 0.90499 | 0.89342
records per ml |  | 12.0063 | M | #VALUE! | 18.0558
|  |  | At |  | 0.89505
RESULTS
|  | Recorded Data |  |  |  |  | Produced Fluid | [5 empty] | Produced Oil
|  | Vol water inj | Mass water inj | PVI | Record # | Mass prod. Fluid | Density prod. Fluid (assum. Vol in=out) | Vol. prod (assum. In=out) | Vol. prod (assum. prod fluid=ρOil) | Prod. Fluid PVP | Cum. PF PVP | Diff in mass in vs out | Oil Prod | Cum. Oil Prod | Oil PVP | Cum. Oil PVP | CO PVP derivative | Brk Test | Oil Concentration | Error up to Brk (PV)
|  | ml | g | - | - | g | g/ml |  | ml | - | - | g | ml | ml | - | - |  |  |  | mean: | 0.042503
|  | 0 | 0 | 0 | 0 | 0 | 0 | 0 | 0 | 0 | 0 | - | - | - | - | 0 | 2.8125 |  |  | stddev: | 0.018221
|  | 1 | 0.99718 | 0.022014 | 12.0063 | 0.253 | 0.253 | 1 | 0.21673 | 0.022014 | 0.022014 | 0.74418 | 4.4468 | 4.4468 | 0.097894 | 0.097894 | 0.86156 | 0.022014 | 4.4468 | 0.07588 | 0.018221
|  | 2 | 1.9944 | 0.044029 | 24.0126 | 1.053 | 0.5265 | 1.5195 | 0.68531 | 0.03345 | 0.055464 | 0.19718 | 1.1783 | 5.6251 | 0.025939 | 0.12383 | 0.50493 | 0.044029 | 2.2326 | 0.079804 | 0.018221
|  | 3 | 2.9915 | 0.066043 | 36.0189 | 1.959 | 0.653 | 1.3874 | 0.77612 | 0.030544 | 0.086008 | 0.091183 | 0.54486 | 6.1699 | 0.011995 | 0.13583 | 0.50981 | 0.066043 | 1.5792 | 0.069784 | 0.018221
|  | 4 | 3.9887 | 0.088057 | 48.0251 | 3.034 | 0.7585 | 1.4173 | 0.92089 | 0.0312 | 0.11721 | 0.077817 | 0.46499 | 6.6349 | 0.010236 | 0.14606 | 0.67712 | 0.088057 | 1.2462 | 0.058006 | 0.018221
|  | 5 | 4.9859 | 0.11007 | 60.0314 | 4.124 | 0.8248 | 1.3215 | 0.93374 | 0.029093 | 0.1463 | 0.092817 | 0.55462 | 7.1896 | 0.01221 | 0.15827 | 0.79663 | 0.11007 | 1.0818 | 0.048202 | 0.018221
|  | 6 | 5.9831 | 0.13209 | 72.0377 | 5.255 | 0.87583 | 1.2913 | 0.96886 | 0.028428 | 0.17473 | 0.13382 | 0.79962 | 7.9892 | 0.017603 | 0.17588 | 0.949 | 0.13209 | 1.0066 | 0.04379 | 0.018221
|  | 7 | 6.9803 | 0.1541 | 84.044 | 6.385 | 0.91214 | 1.2388 | 0.968 | 0.027272 | 0.202 | 0.13282 | 0.79364 | 8.7828 | 0.017471 | 0.19335 | 0.94601 | 0.1541 | 0.95716 | 0.039247 | 0.018221
|  | 8 | 7.9775 | 0.17611 | 96.0503 | 7.567 | 0.94588 | 1.2496 | 1.0125 | 0.02751 | 0.22951 | 0.18482 | 1.1044 | 9.8872 | 0.024312 | 0.21766 | 0.94004 | 0.17611 | 0.94836 | 0.041545 | 0.018221
|  | 9 | 8.9746 | 0.19813 | 108.0566 | 8.696 | 0.96622 | 1.1685 | 0.96715 | 0.025723 | 0.25523 | 0.13182 | 0.78766 | 10.6748 | 0.01734 | 0.235 | 0.89224 | 0.19813 | 0.92072 | 0.03687 | 0.018221
|  | 10 | 9.9718 | 0.22014 | 120.0628 | 9.876 | 0.9876 | 1.1948 | 1.0108 | 0.026303 | 0.28154 | 0.18282 | 1.0924 | 11.7673 | 0.024049 | 0.25905 | 0.77571 | 0.22014 | 0.92012 | 0.038905 | 0.018221
|  | 11 | 10.969 | 0.24216 | 132.0691 | 10.989 | 0.999 | 1.1141 | 0.95344 | 0.024526 | 0.30606 | 0.11582 | 0.69206 | 12.4593 | 0.015235 | 0.27428 | 0.96095 | 0.24216 | 0.89616 | 0.032126 | 0.018221
|  | 12 | 11.9662 | 0.26417 | 144.0754 | 12.13 | 1.0108 | 1.1288 | 0.97743 | 0.024849 | 0.33091 | 0.14382 | 0.85937 | 13.3187 | 0.018918 | 0.2932 | 0.98187 | 0.26417 | 0.88604 | 0.02903 | 0.018221
|  | 13 | 12.9634 | 0.28619 | 156.0817 | 13.305 | 1.0235 | 1.1481 | 1.0066 | 0.025274 | 0.35619 | 0.17782 | 1.0625 | 14.3812 | 0.023391 | 0.31659 | 0.91912 | 0.28619 | 0.88884 | 0.030407 | 0.018221
|  | 14 | 13.9606 | 0.3082 | 168.088 | 14.453 | 1.0324 | 1.112 | 0.98342 | 0.02448 | 0.38067 | 0.15082 | 0.9012 | 15.2824 | 0.019839 | 0.33643 | 0.8773 | 0.3082 | 0.8838 | 0.028232 | 0.018221
|  | 15 | 14.9577 | 0.33021 | 180.0943 | 15.607 | 1.0405 | 1.1091 | 0.98856 | 0.024416 | 0.40508 | 0.15682 | 0.93705 | 16.2195 | 0.020629 | 0.35706 | 0.86833 | 0.33021 | 0.88145 | 0.026846 | 0.018221
|  | 16 | 15.9549 | 0.35223 | 192.1005 | 16.741 | 1.0463 | 1.0838 | 0.97143 | 0.023859 | 0.42894 | 0.13682 | 0.81754 | 17.037 | 0.017998 | 0.37506 | 1.1581 | 0.35223 | 0.87438 | 0.022829 | 0.018221
|  | 17 | 16.9521 | 0.37424 | 204.1068 | 17.892 | 1.0525 | 1.0936 | 0.98599 | 0.024075 | 0.45302 | 0.15382 | 0.91912 | 17.9561 | 0.020234 | 0.39529 | 2.6819 | 0.37424 | 0.87258 | 0.021049 | 0.018221
|  | 18 | 17.9493 | 0.39626 | 216.1131 | 19.123 | 1.0624 | 1.1587 | 1.0545 | 0.025508 | 0.47853 | 0.23382 | 1.3972 | 19.3533 | 0.030758 | 0.42605 | 3.2675 | 0.39626 | 0.89034
|  | 19 | 18.9465 | 0.41827 | 228.1194 | 20.784 | 1.0939 | 1.5184 | 1.4229 | 0.033427 | 0.51195 | 0.66382 | 3.9666 | 23.3199 | 0.087322 | 0.51337 | 2.0813 | 0.41827 | 1.0028
|  | 20 | 19.9437 | 0.44029 | 240.1257 | 22.211 | 1.1105 | 1.2849 | 1.2224 | 0.028287 | 0.54024 | 0.42982 | 2.5683 | 25.8882 | 0.05654 | 0.56991 | 1.439 | 0.44029 | 1.0549
|  | 21 | 20.9408 | 0.4623 | 252.132 | 23.475 | 1.1179 | 1.1307 | 1.0828 | 0.024892 | 0.56513 | 0.26682 | 1.5944 | 27.4826 | 0.035099 | 0.60501 | 1.0745 | 0.4623 | 1.0706
|  | 22 | 21.938 | 0.48431 | 264.1382 | 24.687 | 1.1221 | 1.0801 | 1.0382 | 0.023777 | 0.58891 | 0.21482 | 1.2836 | 28.7662 | 0.028258 | 0.63327 | 0.47097 | 0.48431 | 1.0753
|  | 23 | 22.9352 | 0.50633 | 276.1445 | 25.829 | 1.123 | 1.0169 | 0.97828 | 0.022387 | 0.6113 | 0.14482 | 0.86535 | 29.6316 | 0.01905 | 0.65232 | 0.29469 | 0.50633 | 1.0671
|  | 24 | 23.9324 | 0.52834 | 288.1508 | 26.839 | 1.1183 | 0.90316 | 0.86521 | 0.019883 | 0.63118 | 0.012817 | 0.076587 | 29.7082 | 0.001686 | 0.654 | 0.4142 | 0.52834 | 1.0362
|  | 25 | 24.9296 | 0.55036 | 300.1571 | 27.922 | 1.1169 | 0.96967 | 0.92774 | 0.021347 | 0.65253 | 0.085817 | 0.51279 | 30.221 | 0.011289 | 0.66529 | 0.22 | 0.55036 | 1.0196
|  | 26 | 25.9268 | 0.57237 | 312.1634 | 28.972 | 1.1143 | 0.94229 | 0.89947 | 0.020744 | 0.67327 | 0.052817 | 0.3156 | 30.5366 | 0.0069478 | 0.67224 | 0.091525 | 0.57237 | 0.99847
|  | 27 | 26.9239 | 0.59439 | 324.1697 | 29.99 | 1.1107 | 0.91651 | 0.87206 | 0.020176 | 0.69345 | 0.020817 | 0.12439 | 30.6609 | 0.0027384 | 0.67498 | 0.2678 | 0.59439 | 0.97337
|  | 28 | 27.9211 | 0.6164 | 336.1759 | 30.997 | 1.107 | 0.90964 | 0.86264 | 0.020025 | 0.71347 | 0.0098169 | 0.05866 | 30.7196 | 0.0012914 | 0.67627 | 0.29768 | 0.6164 | 0.94786
|  | 29 | 28.9183 | 0.63841 | 348.1822 | 32.074 | 1.106 | 0.97378 | 0.9226 | 0.021437 | 0.73491 | 0.079817 | 0.47694 | 31.1965 | 0.0105 | 0.68677 | 0.21103 | 0.63841 | 0.9345
|  | 30 | 29.9155 | 0.66043 | 360.1885 | 33.091 | 1.103 | 0.922 | 0.8712 | 0.020297 | 0.75521 | 0.019817 | 0.11841 | 31.315 | 0.0026068 | 0.68938 | 0.37237 | 0.66043 | 0.91283
|  | 31 | 30.9127 | 0.68244 | 372.1948 | 34.139 | 1.1013 | 0.95164 | 0.89776 | 0.02095 | 0.77615 | 0.050817 | 0.30365 | 31.6186 | 0.0066847 | 0.69606 | 0.40822 | 0.68244 | 0.89681
|  | 32 | 31.9099 | 0.70446 | 384.2011 | 35.21 | 1.1003 | 0.97336 | 0.91746 | 0.021428 | 0.79758 | 0.073817 | 0.44109 | 32.0597 | 0.0097103 | 0.70577 | 0.31262 | 0.70446 | 0.88489
|  | 33 | 32.907 | 0.72647 | 396.2074 | 36.27 | 1.0991 | 0.96443 | 0.90804 | 0.021231 | 0.81881 | 0.062817 | 0.37536 | 32.4351 | 0.0082633 | 0.71404 | 0.32756 | 0.72647 | 0.87204
|  | 34 | 33.9042 | 0.74849 | 408.2136 | 37.309 | 1.0973 | 0.94685 | 0.89005 | 0.020844 | 0.83966 | 0.041817 | 0.24987 | 32.6849 | 0.0055008 | 0.71954 | 0.33652 | 0.74849 | 0.85694
|  | 35 | 34.9014 | 0.7705 | 420.2199 | 38.374 | 1.0964 | 0.97136 | 0.91232 | 0.021384 | 0.86104 | 0.067817 | 0.40524 | 33.0902 | 0.008921 | 0.72846 | 0.23195 | 0.7705 | 0.84602
|  | 36 | 35.8986 | 0.79252 | 432.2262 | 39.416 | 1.0949 | 0.95169 | 0.89262 | 0.020951 | 0.88199 | 0.044817 | 0.2678 | 33.358 | 0.0058955 | 0.73435 | 0.22299 | 0.79252 | 0.83261
|  | 37 | 36.8958 | 0.81453 | 444.2325 | 40.446 | 1.0931 | 0.94224 | 0.88234 | 0.020743 | 0.90274 | 0.032817 | 0.1961 | 33.5541 | 0.0043169 | 0.73867 | 0.20207 | 0.81453 | 0.81826
|  | 38 | 37.893 | 0.83654 | 456.2388 | 41.485 | 1.0917 | 0.95172 | 0.89005 | 0.020951 | 0.92369 | 0.041817 | 0.24987 | 33.8039 | 0.0055008 | 0.74417 | 0.095607 | 0.83654 | 0.80565
|  | 39 | 38.8901 | 0.85856 | 468.2451 | 42.508 | 1.0899 | 0.93858 | 0.87634 | 0.020662 | 0.94435 | 0.025817 | 0.15427 | 33.9582 | 0.0033961 | 0.74757 | 0.1703 | 0.85856 | 0.79162
|  | 40 | 39.8873 | 0.88057 | 480.2513 | 43.499 | 1.0875 | 0.91129 | 0.84893 | 0.020061 | 0.96441 | 0.0061831 | 0.036947 | 33.9952 | 0.00081336 | 0.74838 | 0.30664 | 0.88057 | 0.776
|  | 41 | 40.8845 | 0.90259 | 492.2576 | 44.547 | 1.0865 | 0.96455 | 0.89776 | 0.021234 | 0.98564 | 0.050817 | 0.30365 | 34.2988 | 0.0066847 | 0.75506 | 0.19311 | 0.90259 | 0.76606
|  | 42 | 41.8817 | 0.9246 | 504.2639 | 45.596 | 1.0856 | 0.96627 | 0.89862 | 0.021272 | 1.0069 | 0.051817 | 0.30963 | 34.6084 | 0.0068163 | 0.76188 | 0.15128 | 0.9246 | 0.75665
|  | 43 | 42.8789 | 0.94662 | 516.2702 | 46.606 | 1.0839 | 0.93185 | 0.86521 | 0.020514 | 1.0274 | 0.012817 | 0.076587 | 34.685 | 0.001686 | 0.76357 | 0.2917 | 0.94662 | 0.74318
|  | 44 | 43.8761 | 0.96863 | 528.2765 | 47.641 | 1.0827 | 0.9559 | 0.88662 | 0.021043 | 1.0485 | 0.037817 | 0.22597 | 34.911 | 0.0049746 | 0.76854 | 0.27378 | 0.96863 | 0.73301
|  | 45 | 44.8732 | 0.99064 | 540.2828 | 48.698 | 1.0822 | 0.97673 | 0.90547 | 0.021502 | 1.07 | 0.059817 | 0.35743 | 35.2684 | 0.0078686 | 0.77641 | 0.16921 | 0.99064 | 0.72563
|  | 46 | 45.8704 | 1.0127 | 552.289 | 49.727 | 1.081 | 0.95188 | 0.88148 | 0.020955 | 1.0909 | 0.031817 | 0.19012 | 35.4586 | 0.0041854 | 0.7806 | 0.091525 | 1.0127 | 0.71553
|  | 47 | 46.8676 | 1.0347 | 564.2953 | 50.749 | 1.0798 | 0.9465 | 0.87549 | 0.020837 | 1.1118 | 0.024817 | 0.14829 | 35.6068 | 0.0032645 | 0.78386 | 0.064636 | 1.0347 | 0.70506
|  | 48 | 47.8648 | 1.0567 | 576.3016 | 51.752 | 1.0782 | 0.93028 | 0.85921 | 0.02048 | 1.1322 | 0.0058169 | 0.034759 | 35.6416 | 0.00076519 | 0.78463 | 0.15726 | 1.0567 | 0.69298
|  | 49 | 48.862 | 1.0787 | 588.3079 | 52.765 | 1.0768 | 0.94072 | 0.86778 | 0.020709 | 1.153 | 0.015817 | 0.094513 | 35.7361 | 0.0020806 | 0.78671 | 0.23792 | 1.0787 | 0.68234
|  | 50 | 49.8592 | 1.1007 | 600.3142 | 53.799 | 1.076 | 0.96098 | 0.88577 | 0.021155 | 1.1741 | 0.036817 | 0.22 | 35.9561 | 0.0048431 | 0.79155 | 0.1961 | 1.1007 | 0.67417
|  | 51 | 50.8563 | 1.1227 | 612.3205 | 54.839 | 1.0753 | 0.96719 | 0.89091 | 0.021292 | 1.1954 | 0.042817 | 0.25585 | 36.212 | 0.0056324 | 0.79718 | 0.27975 | 1.1227 | 0.66687
|  | 52 | 51.8535 | 1.1447 | 624.3268 | 55.859 | 1.0742 | 0.94953 | 0.87377 | 0.020903 | 1.2163 | 0.022817 | 0.13634 | 36.3483 | 0.0030015 | 0.80018 | 0.35146 | 1.1447 | 0.65788
|  | 53 | 52.8507 | 1.1668 | 636.333 | 56.927 | 1.0741 | 0.99433 | 0.91489 | 0.021889 | 1.2382 | 0.070817 | 0.42316 | 36.7715 | 0.0093156 | 0.8095 | 0.23195 | 1.1668 | 0.65377
|  | 54 | 53.8479 | 1.1888 | 648.3393 | 57.971 | 1.0735 | 0.97249 | 0.89433 | 0.021409 | 1.2596 | 0.046817 | 0.27975 | 37.0512 | 0.0061585 | 0.81566 | 0.13933 | 1.1888 | 0.64755
|  | 55 | 54.8451 | 1.2108 | 660.3456 | 58.999 | 1.0727 | 0.95832 | 0.88063 | 0.021097 | 1.2807 | 0.030817 | 0.18414 | 37.2354 | 0.0040538 | 0.81971 | 0.13037 | 1.2108 | 0.64005
|  | 56 | 55.8423 | 1.2328 | 672.3519 | 60.012 | 1.0716 | 0.94528 | 0.86778 | 0.02081 | 1.3015 | 0.015817 | 0.094513 | 37.3299 | 0.0020806 | 0.82179 | 0.14232 | 1.2328 | 0.63141
|  | 57 | 56.8394 | 1.2548 | 684.3582 | 61.037 | 1.0708 | 0.95721 | 0.87806 | 0.021072 | 1.3226 | 0.027817 | 0.16622 | 37.4961 | 0.0036592 | 0.82545 | 0.11543 | 1.2548 | 0.62412
|  | 58 | 57.8366 | 1.2768 | 696.3645 | 62.054 | 1.0699 | 0.95056 | 0.8712 | 0.020926 | 1.3435 | 0.019817 | 0.11841 | 37.6145 | 0.0026068 | 0.82806 | 0.32267 | 1.2768 | 0.61634
|  | 59 | 58.8338 | 1.2988 | 708.3707 | 63.07 | 1.069 | 0.95044 | 0.87035 | 0.020923 | 1.3644 | 0.018817 | 0.11244 | 37.727 | 0.0024753 | 0.83053 | 0.45115 | 1.2988 | 0.6087
|  | 60 | 59.831 | 1.3209 | 720.377 | 63.978 | 1.0663 | 0.85154 | 0.77783 | 0.018746 | 1.3832 | 0.089183 | 0.53291 | 38.2599 | 0.011732 | 0.84226 | 0.1942 | 1.3209 | 0.60893
|  | 61 | 60.8282 | 1.3429 | 732.3833 | 65.037 | 1.0662 | 0.99327 | 0.90718 | 0.021866 | 1.405 | 0.061817 | 0.36938 | 38.6292 | 0.0081317 | 0.8504 | 0.33463 | 1.3429 | 0.60524
|  | 62 | 61.8254 | 1.3649 | 744.3896 | 66.031 | 1.065 | 0.93332 | 0.8515 | 0.020546 | 1.4256 | 0.0031831 | 0.01902 | 38.6483 | 0.00041872 | 0.85081 | 0.59645 | 1.3649 | 0.59682
|  | 63 | 62.8225 | 1.3869 | 756.3959 | 67.137 | 1.0657 | 1.0378 | 0.94744 | 0.022848 | 1.4484 | 0.10882 | 0.65023 | 39.2985 | 0.014314 | 0.86513 | 0.32267 | 1.3869 | 0.59728
|  | 64 | 63.8197 | 1.4089 | 768.4022 | 68.225 | 1.066 | 1.0206 | 0.93202 | 0.022468 | 1.4709 | 0.090817 | 0.54267 | 39.8412 | 0.011947 | 0.87708 | 0.071705 | 1.4089 | 0.59628
|  | 65 | 64.8169 | 1.4309 | 780.4084 | 69.205 | 1.0647 | 0.92045 | 0.83951 | 0.020263 | 1.4912 | 0.017183 | 0.10268 | 39.9438 | 0.0022604 | 0.87934 | 0.10348 | 1.4309 | 0.5897
|  | 66 | 65.8141 | 1.4529 | 792.4147 | 70.209 | 1.0638 | 0.94381 | 0.86007 | 0.020777 | 1.5119 | 0.0068169 | 0.040734 | 39.9846 | 0.00089673 | 0.88023 |  | 1.4529 | 0.58218
|  | 67 | 66.8113 | 1.475 | 804.421 | 71.234 | 1.0632 | 0.96408 | 0.87806 | 0.021223 | 1.5332 | 0.027817 | 0.16622 | 40.1508 | 0.0036592 | 0.88389 |  | 1.475 | 0.57651
|  | 68 | 67.8085 | 1.497 | 816.4273 | 72.26 | 1.0626 | 0.96551 | 0.87891 | 0.021255 | 1.5544 | 0.028817 | 0.17219 | 40.323 | 0.0037907 | 0.88768 |  | 1.497 | 0.57107
|  | 69 | 68.8056 | 1.519 | 828.4336 | 73.259 | 1.0617 | 0.94092 | 0.85578 | 0.020714 | 1.5751 | 0.0018169 | 0.010857 | 40.3338 | 0.000239 | 0.88792 |  | 1.519 | 0.56371
|  | 70 | 69.8028 | 1.541 | 840.4399 | 74.247 | 1.0607 | 0.93149 | 0.84636 | 0.020506 | 1.5956 | 0.0091831 | 0.054873 | 40.3887 | 0.001208 | 0.88913 |  | 1.541 | 0.55722
|  | 71 | 70.8 | 1.563 | 852.4461 | 75.171 | 1.0587 | 0.87273 | 0.79154 | 0.019213 | 1.6149 | 0.073183 | 0.4373 | 40.826 | 0.0096269 | 0.89876 |  | 1.563 | 0.55655
|  | 72 | 71.7972 | 1.585 | 864.4524 | 76.197 | 1.0583 | 0.96949 | 0.87891 | 0.021343 | 1.6362 | 0.028817 | 0.17219 | 40.9982 | 0.0037907 | 0.90255 |  | 1.585 | 0.55161
|  | 73 | 72.7944 | 1.607 | 876.4587 | 77.275 | 1.0586 | 1.0184 | 0.92346 | 0.022419 | 1.6586 | 0.080817 | 0.48292 | 41.4811 | 0.010631 | 0.91318 |  | 1.607 | 0.55057
|  | 74 | 73.7915 | 1.6291 | 888.465 | 78.349 | 1.0588 | 1.0144 | 0.92003 | 0.022331 | 1.681 | 0.076817 | 0.45902 | 41.9401 | 0.010105 | 0.92328 |  | 1.6291 | 0.54926
|  | 75 | 74.7887 | 1.6511 | 900.4713 | 79.381 | 1.0584 | 0.97504 | 0.88405 | 0.021465 | 1.7024 | 0.034817 | 0.20805 | 42.1482 | 0.00458 | 0.92786 |  | 1.6511 | 0.54503
|  | 76 | 75.7859 | 1.6731 | 912.4776 | 80.411 | 1.058 | 0.9735 | 0.88234 | 0.021431 | 1.7238 | 0.032817 | 0.1961 | 42.3443 | 0.0043169 | 0.93218 |  | 1.6731 | 0.54076
Note on C11: More accurate to measure water using scales than graduated cylinder.
Note on G27: Since the scales reported 2 values per second, this is the record number corresponding to 1ml injected.

## Water Dens
Temp | density | viscocity
degC | g/ml | Ns/m2
20 | 0.99811 | 0.0010049
21 | 0.99789 | 0.00098069
22 | 0.99767 | 0.00095743
23 | 0.99743 | 0.00093505
24 | 0.99718 | 0.0009135
25 | 0.99693 | 0.00089274
26 | 0.99666 | 0.00087273
27 | 0.99639 | 0.00085343
28 | 0.9961 | 0.00083482
29 | 0.99581 | 0.00081686
30 | 0.99551 | 0.00079951